## Project Details
Created On 29/01/2025 | Schedule Report Version 43.0
Project Name | Copy 1 of 9 Weiss Rd, London SW15 1DH, UK
Client Name | Saimir Zejneli
Company Name | THRC Construction
Project Total | 246741.71
Ex. VAT

## Stages
Stages | Overheads, equipment and profit | THRC Construction
Total (quote version 43.0) | 11749.76 | 246741.71
Preliminaries | 1414.78 | 29710.4
Demolitions | 825.32 | 17331.3
Foundations and substructure | 397.56 | 8348.59
Floor structure and lining | 739.65 | 15532.59
Steel and structural supports | 965.14 | 20268.63
External wall structure and lining | 1643.64 | 34516.95
Internal wall structure and lining | 671.91 | 14110.08
Roof structure and coverings | 1155.88 | 24273.31
Ceiling structure and lining | 316.22 | 6640.37
External windows and doors | 133.82 | 2810.03
Internal doors and frames | 114.66 | 2407.86
Drainage and pipework | 536.42 | 11264.96
Heating and cooling | 131.42 | 2758.89
Wiring and fuseboards | 92.26 | 1937.52
Plumbed appliances | 95.69 | 2008.42
Wired appliances | 364.61 | 7656.48
Ceiling preparation and finishes | 230.48 | 4839.74
Wall preparation and finishes | 836.17 | 17559.31
Floor preparation and finishes | 418.06 | 8778.91
Units, worktops and kitchen appliances | 32.82 | 688.93
Decoration | 625.25 | 13130.28
Fixtures and fittings | 8 | 168.16

## Areas
Area | Overheads, equipment and profit | THRC Construction
Total |  | 246741.71
Bathroom ( Loft area ) | 317.08 | 6658.5
Bathroom (1st floor ) | 254.12 | 5336.97
Bedroom (1) | 676.37 | 14203.74
Bedroom (2) | 455.21 | 9559.51
Bedroom (3) | 596.34 | 12523.71
Bedroom (4, Loft area ) | 223.06 | 4683.84
Corridor / hall | 285.95 | 6005.13
Entrance Hall | 187.73 | 3942.24
G ¦ Ground Floor Side Extension with pitched roof including kitchen area | 2762.23 | 58008.15
Hot Water Cylinder Cupboard on basement | 89.95 | 1889.11
Kitchen | 482.56 | 10134.22
L ¦ Dormer loft extension on the back | 2664.74 | 55959.53
L ¦ Loft conversion | 1906.97 | 40046.19
Landing excl. stairs | 166.54 | 3497.25
Living room / family room | 381.32 | 8007.46
Pantry | 99.22 | 2083.36
Storage Room / washing machine | 50.41 | 1058.51
WC | 149.7 | 3144.29

## Area Dimensions
Scope | Name | Width (m) | Depth (m) | Height (m) | Wall Area (m2) | Ceiling Area (m2) | Floor Area (m2) | Perimeter (m)
Extension fit out | Bathroom ( Loft area ) | 5 | 3.5 | 2.4 | 40.8 | 17.5 | 17.5 | 17
Remodel fit out | Bathroom (1st floor ) | 1.8 | 2.15 | 2.4 | 18.96 | 3.87 | 3.87 | 7.9
Remodel fit out | Bedroom (1) | 4.6 | 4 | 2.4 | 41.28 | 18.4 | 18.4 | 17.2
Remodel fit out | Bedroom (2) | 3.4 | 3 | 2.4 | 30.72 | 10.2 | 10.2 | 12.8
Remodel fit out | Bedroom (3) | 3.6 | 3.2 | 2.4 | 32.64 | 11.52 | 11.52 | 13.6
Extension fit out | Bedroom (4, Loft area ) | 5.6 | 5.1 | 2.4 | 51.36 | 28.56 | 28.56 | 21.4
Remodel fit out | Corridor / hall | 1.3 | 6.4 | 2.4 | 36.96 | 8.32 | 8.32 | 15.4
Remodel fit out | Entrance Hall | 1.53 | 7.3 | 2.4 | 42.38 | 11.17 | 11.17 | 17.66
Extension shells | G ¦ Ground Floor Side Extension with pitched roof including kitchen area | 6.2 | 1.6 | 2.7 | 42.12 | 9.92 | 9.92 | 15.6
Remodel fit out | Hot Water Cylinder Cupboard on basement | 0.9 | 0.9 | 2.4 | 8.64 | 0.81 | 0.81 | 3.6
Extension fit out | Kitchen | 6.2 | 4.7 | 2.4 | 52.32 | 29.14 | 29.14 | 21.8
Extension shells | L ¦ Dormer loft extension on the back | 5.14 | 3.2 | 2.7 | 45.04 | 16.45 | 16.45 | 16.68
Extension shells | L ¦ Loft conversion | 7.1 | 5.1 | 2.7 | 65.88 | 36.21 | 36.21 | 24.4
Remodel fit out | Landing excl. stairs | 1.5 | 6 | 2.4 | 36 | 9 | 9 | 15
Remodel fit out | Living room / family room | 3.5 | 4.16 | 2.4 | 36.77 | 14.56 | 14.56 | 15.32
Remodel fit out | Pantry | 1.7 | 1.7 | 2.4 | 16.32 | 2.89 | 2.89 | 6.8
Remodel fit out | Storage Room / washing machine | 1 | 1.35 | 2.4 | 11.28 | 1.35 | 1.35 | 4.7
Remodel fit out | WC | 1.2 | 1.8 | 2.4 | 14.4 | 2.16 | 2.16 | 6

## All Tasks (Stage View)
Ref No. | Stage | Element | Task | Specifications | Area | Qty | Unit | Labour | Materials (Builder) | Materials (Client) | Unit Total | O H & P | Task Cost | Stage Cost | Status | Drawing Ref | Notes | URL
1.0 | Preliminaries | [12 empty] | 29710.4
1.1 |  | Waste disposal
1.1.01 |  |  | Skip | 8 yard skip | G ¦ Ground Floor Side Extension with pitched roof including kitchen area | 10 | nr | 0 | 315 |  | 315 | 150 | 3150
1.1.02 |  |  | Skip | 16 yard skip | L ¦ Dormer loft extension on the back | 3 | nr | 0 | 520.8 |  | 520.8 | 74.4 | 1562.4
1.2 |  | Utilities
1.2.01 |  |  | Delivery and collection of portaloo | Portaloo delivery | G ¦ Ground Floor Side Extension with pitched roof including kitchen area | 1 | nr | 0 | 57.75 |  | 57.75 | 2.75 | 57.75
1.2.02 |  |  | Portaloo weekly hire | Portaloo | G ¦ Ground Floor Side Extension with pitched roof including kitchen area | 12 | wk | 0 | 37.8 |  | 37.8 | 21.6 | 453.6
1.3 |  | Machinery / Equipment
1.3.01 |  |  | Materials lift | Geni SLA15 363kg | G ¦ Ground Floor Side Extension with pitched roof including kitchen area | 4 | wk | 0 | 231 |  | 231 | 44 | 924
1.4 |  | Hoarding
1.4.01 |  |  | Timber hoarding | OSB hoarding with built in door and timber lock, plm (max 2.4m high) | G ¦ Ground Floor Side Extension with pitched roof including kitchen area | 7 | m | 38.85 | 25.2 |  | 64.05 | 21.35 | 448.35
1.5 |  | Scaffolding
1.5.01 |  |  | Scaffolding to elevations (m2) | Simple Scaffold | G ¦ Ground Floor Side Extension with pitched roof including kitchen area | 31.59 | m2 | 0 | 17.85 |  | 17.85 | 26.85 | 563.88
1.5.02 |  |  | Scaffold roof | Tin Hat | L ¦ Dormer loft extension on the back | 16.45 | m2 | 0 | 31.5 |  | 31.5 | 24.68 | 518.18
1.5.03 |  |  | Scaffold; crash deck platform / safety decking | Crash deck platform / safety decking | L ¦ Dormer loft extension on the back | 16.45 | m2 | 0 | 15.75 |  | 15.75 | 12.34 | 259.09
1.5.04 |  |  | Scaffolding to elevations (m2) | Complex Scaffold | L ¦ Dormer loft extension on the back | 65.04 | m2 | 0 | 34.65 |  | 34.65 | 107.32 | 2253.64
1.5.05 |  |  | Scaffold roof | Tin Hat | L ¦ Loft conversion | 56.21 | m2 | 0 | 31.5 |  | 31.5 | 84.31 | 1770.61
1.5.06 |  |  | Scaffolding to elevations (m2) | Simple Scaffold | L ¦ Loft conversion | 197.64 | m2 | 0 | 17.85 |  | 17.85 | 167.99 | 3527.87
1.6 |  | Protection
1.6.01 |  |  | Rigid protection to floor | Corex | Bathroom ( Loft area ) | 17.5 | m2 | 3.64 | 1 |  | 4.64 | 3.88 | 81.2
1.6.02 |  |  | Rigid protection to floor | Corex | Bathroom (1st floor ) | 3.87 | m2 | 3.64 | 1 |  | 4.64 | 0.86 | 17.96
1.7 |  | Project management
1.7.01 |  |  | Project manager on site - 2 days per week |  | G ¦ Ground Floor Side Extension with pitched roof including kitchen area | 8 | wk | 705.6 | 0 |  | 705.6 | 268.8 | 5644.8
1.7.02 |  |  | Project manager on site |  | L ¦ Dormer loft extension on the back | 10 | day | 352.8 | 0 |  | 352.8 | 168 | 3528
1.7.03 |  |  | Project manager on site |  | L ¦ Loft conversion | 10 | day | 352.8 | 0 |  | 352.8 | 168 | 3528
1.8 |  | General allowances
1.8.01 |  |  | Additional works | Allowance for any other works required not identified in schedule | G ¦ Ground Floor Side Extension with pitched roof including kitchen area | 1 | item | 0 | 0 |  | 0 | 0 | 0
1.8.02 |  |  | Professional cleaning on project completion |  | G ¦ Ground Floor Side Extension with pitched roof including kitchen area | 1 | item | 634.2 | 0 |  | 634.2 | 30.2 | 634.2
1.9 |  | Temporary supports
1.9.01 |  |  | Acrow propping (650mm spacing) | Supply and install temporary propping (for wall opening or wall demo, 650mm spacing, rent / 1 week) | G ¦ Ground Floor Side Extension with pitched roof including kitchen area | 12 | nr | 48.56 | 17.01 |  | 65.57 | 37.47 | 786.87
2.0 | Demolitions | [12 empty] | 17331.3
2.1 |  | Light demolition
2.1.01 |  |  | Strip out carpet and underlay to floor |  | Bedroom (1) | 18.4 | m2 | 14.86 | 0 |  | 14.86 | 13.03 | 273.5
2.1.02 |  |  | Strip out wall paper / strip out lining paper |  | Bedroom (1) | 100 | m2 | 5.95 | 0 |  | 5.95 | 28.31 | 594.56
2.1.03 |  |  | Strip out carpet and underlay to floor |  | Bedroom (2) | 20 | m2 | 14.86 | 0 |  | 14.86 | 14.15 | 297.28
2.1.04 |  |  | Strip out wall paper / strip out lining paper |  | Bedroom (2) | 70 | m2 | 5.95 | 0 |  | 5.95 | 19.81 | 416.19
2.1.05 |  |  | Strip out carpet and underlay to floor |  | Bedroom (3) | 20 | m2 | 14.86 | 0 |  | 14.86 | 14.15 | 297.28
2.1.06 |  |  | Strip out wall paper / strip out lining paper |  | Bedroom (3) | 20 | m2 | 5.95 | 0 |  | 5.95 | 5.66 | 118.91
2.1.07 |  |  | General strip out, clearing out room of fixtures and fittings etc |  | Corridor / hall | 9 | m2 | 39.64 | 0 |  | 39.64 | 16.99 | 356.74
2.1.08 |  |  | Strip out wall paper / strip out lining paper |  | Corridor / hall | 48.32 | m2 | 5.95 | 0 |  | 5.95 | 13.68 | 287.29
2.1.09 |  |  | General strip out, clearing out room of fixtures and fittings etc |  | Entrance Hall | 11.17 | m2 | 39.64 | 0 |  | 39.64 | 21.08 | 442.75
2.1.10 |  |  | Strip out wall paper / strip out lining paper |  | Entrance Hall | 11.17 | m2 | 5.95 | 0 |  | 5.95 | 3.16 | 66.41
2.1.11 |  |  | Clear site of bushes, scrub and undergrowth |  | G ¦ Ground Floor Side Extension with pitched roof including kitchen area | 0 | m2 | 0 | 0 |  | 0 | 0 | 0
2.1.12 |  |  | General strip out, clearing out room of fixtures and fittings etc |  | Landing excl. stairs | 9 | m2 | 39.64 | 0 |  | 39.64 | 16.99 | 356.74
2.1.13 |  |  | General strip out, clearing out room of fixtures and fittings etc |  | Living room / family room | 14.56 | m2 | 39.64 | 0 |  | 39.64 | 27.48 | 577.12
2.1.14 |  |  | General strip out, clearing out room of fixtures and fittings etc |  | Pantry | 2.89 | m2 | 39.64 | 0 |  | 39.64 | 5.45 | 114.55
2.1.15 |  |  | General strip out, clearing out room of fixtures and fittings etc |  | Storage Room / washing machine | 1.35 | m2 | 39.64 | 0 |  | 39.64 | 2.55 | 53.51
2.1.16 |  |  | Strip out floor covering / strip out floor finishes / strip out floor tiles |  | WC | 2.16 | m2 | 14.87 | 0 |  | 14.87 | 1.53 | 32.11
2.1.17 |  |  | Strip out sink / strip out basin |  | WC | 1 | nr | 13.78 | 0 |  | 13.78 | 0.65 | 13.78
2.1.18 |  |  | Strip out W.C. suite / strip out WC suite, sink, wall and floor finishes |  | WC | 1 | nr | 33.08 | 0 |  | 33.08 | 1.58 | 33.08
2.1.19 |  |  | Strip out wall finishes |  | WC | 14.4 | m2 | 6.94 | 0 |  | 6.94 | 4.76 | 99.89
2.2 |  | Medium demolition
2.2.01 |  |  | Strip out ceiling structure and lining |  | Bedroom (1) | 15.4 | m2 | 43.71 | 0 |  | 43.71 | 32.06 | 673.08
2.2.02 |  |  | Strip out floorboards |  | Bedroom (1) | 18.4 | m2 | 17.84 | 0 |  | 17.84 | 15.63 | 328.2
2.2.03 |  |  | Strip out ceiling structure and lining |  | Bedroom (2) | 10.2 | m2 | 43.71 | 0 |  | 43.71 | 21.23 | 445.8
2.2.04 |  |  | Strip out floorboards |  | Bedroom (2) | 10.2 | m2 | 17.84 | 0 |  | 17.84 | 8.67 | 181.94
2.2.05 |  |  | Strip out ceiling structure and lining |  | Bedroom (3) | 11.52 | m2 | 43.71 | 0 |  | 43.71 | 23.98 | 503.5
2.2.06 |  |  | Strip out floorboards |  | Bedroom (3) | 11.52 | m2 | 17.84 | 0 |  | 17.84 | 9.78 | 205.48
2.2.07 |  |  | Strip out ceiling structure and lining |  | Corridor / hall | 8.32 | m2 | 43.71 | 0 |  | 43.71 | 17.32 | 363.64
2.2.08 |  |  | Strip out floorboards |  | Corridor / hall | 8.32 | m2 | 17.84 | 0 |  | 17.84 | 7.06 | 148.4
2.2.09 |  |  | Strip out plasterboard lining and plaster to ceiling |  | Living room / family room | 8 | m2 | 11.89 | 0 |  | 11.89 | 4.53 | 95.13
2.3 |  | Heavy demolition
2.3.01 |  |  | Strip out floor joists to ground floor level |  | G ¦ Ground Floor Side Extension with pitched roof including kitchen area | 10 | m2 | 29.14 | 0 |  | 29.14 | 13.88 | 291.38
2.3.02 |  |  | Strip out wall; 2 brick wall |  | G ¦ Ground Floor Side Extension with pitched roof including kitchen area | 34 | m2 | 97.13 | 0 |  | 97.13 | 157.25 | 3302.25
2.3.03 |  |  | Strip out timber roof structure, lining and covering |  | L ¦ Dormer loft extension on the back | 16.45 | m2 | 39.64 | 0 |  | 39.64 | 31.05 | 652.04
2.3.04 |  |  | Strip out wall; 2 brick wall |  | L ¦ Dormer loft extension on the back | 24 | m2 | 97.13 | 0 |  | 97.13 | 111 | 2331
2.3.05 |  |  | Strip out area for loft conversion - general strip out allowance to remove items |  | L ¦ Loft conversion | 36.21 | m2 | 39.64 | 0 |  | 39.64 | 68.34 | 1435.27
2.3.06 |  |  | Strip out chimney breast - 2 storeys - excluding propping and excluding making good |  | Living room / family room | 1 | item | 1942.5 | 0 |  | 1942.5 | 92.5 | 1942.5
3.0 | Foundations and substructure | [12 empty] | 8348.59
3.1 |  | Excavation
3.1.01 |  |  | Excavate for substructure by hand, not exceeding 1m depth; disposal by hand n.e. 25m to skip/across site | Material removed from site to skips | G ¦ Ground Floor Side Extension with pitched roof including kitchen area | 10.89 | m3 | 114.12 | 0 |  | 114.12 | 59.18 | 1242.79
3.2 |  | Blinding
3.2.01 |  |  | Blinding | 50mm sand blinding | G ¦ Ground Floor Side Extension with pitched roof including kitchen area | 9.92 | m2 | 4.86 | 4.72 |  | 9.58 | 4.52 | 95.04
3.3 |  | Hardcore
3.3.01 |  |  | Hardcore fill / sub base / sub-base | 250mm MOT type 1 hardcore | G ¦ Ground Floor Side Extension with pitched roof including kitchen area | 12 | m2 | 9.23 | 30.19 |  | 39.41 | 22.52 | 472.97
3.4 |  | Damp proofing
3.4.01 |  |  | Damp proof membrane / DPM | 2000 gauge (500mu) DPM | G ¦ Ground Floor Side Extension with pitched roof including kitchen area | 35 | m2 | 2.67 | 1.83 |  | 4.5 | 7.49 | 157.42
3.5 |  | Reinforcement
3.5.01 |  |  | Mesh reinforcement to slab | A393 Mesh Reinforcement | G ¦ Ground Floor Side Extension with pitched roof including kitchen area | 35 | m2 | 2.67 | 14.7 |  | 17.37 | 28.95 | 607.98
3.6 |  | Foundations
3.6.01 |  |  | 1200x1000mm wide by 500mm deep pad foundations | Shuttering, concrete and mesh | G ¦ Ground Floor Side Extension with pitched roof including kitchen area | 1 | item | 121.41 | 525.65 |  | 647.06 | 30.81 | 647.06
3.6.02 |  |  | 1200x1000mm wide by 500mm deep pad foundations | Shuttering, concrete and mesh | G ¦ Ground Floor Side Extension with pitched roof including kitchen area | 1 | item | 121.41 | 525.65 |  | 647.06 | 30.81 | 647.06
3.6.03 |  |  | 150mm concrete slab; ready mix | 150mm concrete slab (C25 grade) | G ¦ Ground Floor Side Extension with pitched roof including kitchen area | 10.89 | m2 | 8.01 | 22.05 |  | 30.06 | 15.59 | 327.38
3.6.04 |  |  | 150mm concrete slab; ready mix | 150mm concrete slab (C25 grade) | G ¦ Ground Floor Side Extension with pitched roof including kitchen area | 10 | m2 | 8.01 | 22.05 |  | 30.06 | 14.32 | 300.63
3.6.05 |  |  | 600mm wide by 1000mm deep trench foundations (4-10m run) | Shuttering, concrete and mesh | G ¦ Ground Floor Side Extension with pitched roof including kitchen area | 11.7 | m | 58.28 | 180.6 |  | 238.88 | 133.09 | 2794.84
3.6.06 |  |  | Engineering bricks; (100mm wide) half brick wide (inner leaf) | Class B Engineering bricks; stretcher bond; incl. 1:3 mortar | G ¦ Ground Floor Side Extension with pitched roof including kitchen area | 4.36 | m2 | 58.28 | 31.29 |  | 89.56 | 18.59 | 390.5
3.6.07 |  |  | Engineering bricks; (100mm wide) half brick wide (outer leaf) | Class B Engineering bricks; stretcher bond; incl. 1:3 mortar | G ¦ Ground Floor Side Extension with pitched roof including kitchen area | 4.36 | m2 | 58.28 | 31.29 |  | 89.56 | 18.59 | 390.5
3.6.08 |  |  | Weak mix concrete between cavity below DPC / Lean mix concrete between cavity below DPC | Weak mix concrete between cavity below DPC; 200mm thick cavity; 500mm height allowance | G ¦ Ground Floor Side Extension with pitched roof including kitchen area | 11.7 | m | 7.28 | 16.17 |  | 23.45 | 13.07 | 274.42
4.0 | Floor structure and lining | [12 empty] | 15532.59
4.1 |  | Floor structure
4.1.01 |  |  | Board insulation to floor | 100mm EcoTherm Eco-Versal PIR Insulation Board | Bathroom (1st floor ) | 3.87 | m2 | 6.07 | 13.36 |  | 19.43 | 3.58 | 75.18
4.1.02 |  |  | Board insulation to floor | 100mm Rockwool Sound Insulation Board | Bedroom (1) | 18.4 | m2 | 6.07 | 60.9 |  | 66.97 | 58.68 | 1232.25 |  |  |  |  | https://www.buildbase.co.uk/insulation-plasterboard/insulation/acoustic-insulation/rockwool-sound-insulation-slab-rockwool-sound-insulation-slab-1200x400x100mm-10321-2834323
4.1.03 |  |  | Board insulation to floor | 100mm Rockwool Sound Insulation Board | Bedroom (2) | 10.2 | m2 | 6.07 | 60.9 |  | 66.97 | 32.53 | 683.1 |  |  |  |  | https://www.buildbase.co.uk/insulation-plasterboard/insulation/acoustic-insulation/rockwool-sound-insulation-slab-rockwool-sound-insulation-slab-1200x400x100mm-10321-2834323
4.1.04 |  |  | Board insulation to floor | 100mm Rockwool Sound Insulation Board | Bedroom (3) | 11.52 | m2 | 6.07 | 60.9 |  | 66.97 | 36.74 | 771.5 |  |  |  |  | https://www.buildbase.co.uk/insulation-plasterboard/insulation/acoustic-insulation/rockwool-sound-insulation-slab-rockwool-sound-insulation-slab-1200x400x100mm-10321-2834323
4.1.05 |  |  | Timber floor structure | 75x200 C24 joists @400 cts, struts and hangers | Bedroom (3) | 29.15 | m2 | 30.32 | 18.9 |  | 49.22 | 68.31 | 1434.72
4.1.06 |  |  | Board insulation to floor | 100mm Rockwool Sound Insulation Board | Corridor / hall | 8.32 | m2 | 6.07 | 60.9 |  | 66.97 | 26.53 | 557.19 |  |  |  |  | https://www.buildbase.co.uk/insulation-plasterboard/insulation/acoustic-insulation/rockwool-sound-insulation-slab-rockwool-sound-insulation-slab-1200x400x100mm-10321-2834323
4.1.07 |  |  | Insulation to concrete slab | 150mm Kingspan Kooltherm K103 Floor Insulation Board | G ¦ Ground Floor Side Extension with pitched roof including kitchen area | 35 | m2 | 4.86 | 55.65 |  | 60.51 | 100.84 | 2117.72
4.1.08 |  |  | Insulation to concrete slab | 150mm Kingspan Kooltherm K103 Floor Insulation Board | G ¦ Ground Floor Side Extension with pitched roof including kitchen area | 10 | m2 | 4.86 | 55.65 |  | 60.51 | 28.81 | 605.06
4.1.09 |  |  | Perimeter insulation / Insulation to perimeter | 25mm thick Kingspan Kooltherm K103 Floorboard to perimeter; n.e. 300mm height | G ¦ Ground Floor Side Extension with pitched roof including kitchen area | 35 | m | 7.28 | 4.48 |  | 11.77 | 19.61 | 411.87
4.1.10 |  |  | Vapour control layer to floor | Vapour barrier type 230 | G ¦ Ground Floor Side Extension with pitched roof including kitchen area | 35 | m2 | 2.67 | 2.42 |  | 5.09 | 8.48 | 178.01
4.1.11 |  |  | Board insulation to floor | 100mm Kingspan Kooltherm K103 Floor Insulation Board | L ¦ Dormer loft extension on the back | 15 | m2 | 6.07 | 39.08 |  | 45.15 | 32.25 | 677.27 |  |  |  |  | https://materialsmarket.com/products/100mm-kingspan-kooltherm-k103-floor-insulation-board-2400mm-x-1200mm-8-64m2-pack
4.1.12 |  |  | Timber floor structure | 75x200 C24 joists @400 cts, struts and hangers | L ¦ Dormer loft extension on the back | 15 | m2 | 30.32 | 18.9 |  | 49.22 | 35.15 | 738.28
4.1.13 |  |  | Flexible insulation | 100mm Knauf Earthwool Acoustic (APR) Insulation Roll | L ¦ Loft conversion | 40 | m2 | 10.93 | 5.1 |  | 16.03 | 30.53 | 641.18 |  |  |  |  | https://materialsmarket.com/products/100mm-knauf-earthwool-acoustic-sound-insulation-roll-11m2-roll
4.1.14 |  |  | Timber floor structure | 75x200 C24 joists @400 cts, struts and hangers | L ¦ Loft conversion | 40 | m2 | 30.32 | 18.9 |  | 49.22 | 93.75 | 1968.75
4.2 |  | Floor lining
4.2.01 |  |  | Floorboard | 18mm Structural Hardwood Plywood Sheet | Bedroom (1) | 18.4 | m2 | 11.58 | 11.97 |  | 23.55 | 20.63 | 433.25
4.2.02 |  |  | Floorboard | 18mm Structural Hardwood Plywood Sheet | Bedroom (2) | 10.2 | m2 | 11.58 | 11.97 |  | 23.55 | 11.44 | 240.17
4.2.03 |  |  | Floorboard | 18mm Structural Hardwood Plywood Sheet | Bedroom (3) | 11.52 | m2 | 11.58 | 11.97 |  | 23.55 | 12.91 | 271.25
4.2.04 |  |  | Floorboard | 18mm Structural Hardwood Plywood Sheet | Corridor / hall | 8.32 | m2 | 11.58 | 11.97 |  | 23.55 | 9.32 | 195.9
4.2.05 |  |  | Screed to floor | 65mm screed | G ¦ Ground Floor Side Extension with pitched roof including kitchen area | 35 | m2 | 8.26 | 19.11 |  | 27.37 | 45.61 | 957.8
4.2.06 |  |  | Floorboard | 18mm Structural Hardwood Plywood Sheet | L ¦ Dormer loft extension on the back | 17 | m2 | 11.58 | 11.97 |  | 23.55 | 19.07 | 400.29 |  |  |  |  | https://materialsmarket.com/products/18mm-hardwood-plywood-class-2-2440mm-x-1220mm
4.2.07 |  |  | Floorboard | 18mm Structural Hardwood Plywood Sheet | L ¦ Loft conversion | 40 | m2 | 11.58 | 11.97 |  | 23.55 | 44.85 | 941.85
5.0 | Steel and structural supports | [12 empty] | 20268.63
5.1 |  | Structural supports
5.1.01 |  |  | Steel beam | 152x152x37 UC | Bedroom (1) | 5 | m | 111.82 | 124.6 |  | 236.42 | 56.3 | 1182.1 |  |  |  |  | https://www.parkersteel.co.uk/Product/0853623/Universal-Column/152-X-152-X-37KG-S355J0-Green
5.1.02 |  |  | Steel beam | 152x152x30 UC | Bedroom (1) | 4.2 | m | 111.81 | 121.22 |  | 233.04 | 46.6 | 978.75
5.1.03 |  |  | Steel beam | 152x152x37 UC | Bedroom (2) | 5 | m | 111.82 | 124.6 |  | 236.42 | 56.3 | 1182.1 |  |  |  |  | https://www.parkersteel.co.uk/Product/0853623/Universal-Column/152-X-152-X-37KG-S355J0-Green
5.1.04 |  |  | Steel beam | 152x152x30 UC | Bedroom (3) | 5.4 | m | 111.81 | 121.22 |  | 233.04 | 59.92 | 1258.4
5.1.05 |  |  | Steel beam | 152x152x30 UC | Bedroom (3) | 4.2 | m | 111.81 | 121.22 |  | 233.04 | 46.6 | 978.75
5.1.06 |  |  | Allowance for steel connections | Allowance for steel connections | G ¦ Ground Floor Side Extension with pitched roof including kitchen area | 8 | nr | 0 | 52.5 |  | 52.5 | 20 | 420
5.1.07 |  |  | Cranked beam | 254x254x73 UC | G ¦ Ground Floor Side Extension with pitched roof including kitchen area | 4 | m | 111.82 | 192.47 |  | 304.28 | 57.96 | 1217.12 |  |  |  |  | https://www.parkersteel.co.uk/Product/0853720//254-X-254-X-73KG-S355J0-White
5.1.08 |  |  | Intumecent paint to steel columns | Intumescent paint | G ¦ Ground Floor Side Extension with pitched roof including kitchen area | 10.7 | m | 24.28 | 5.11 |  | 29.39 | 14.97 | 314.52
5.1.09 |  |  | Intumescent paint to steel beams | Intumescent paint | G ¦ Ground Floor Side Extension with pitched roof including kitchen area | 20.32 | m | 24.28 | 5.11 |  | 29.39 | 28.44 | 597.3
5.1.10 |  |  | Steel beam | 203x203x46 UC | G ¦ Ground Floor Side Extension with pitched roof including kitchen area | 4.3 | m | 111.82 | 138.96 |  | 250.77 | 51.36 | 1078.33
5.1.11 |  |  | Steel beam | 254x254x89 UC | G ¦ Ground Floor Side Extension with pitched roof including kitchen area | 6 | m | 111.82 | 242.96 |  | 354.78 | 101.37 | 2128.65
5.1.12 |  |  | Steel beam | 203x203x46 UC | G ¦ Ground Floor Side Extension with pitched roof including kitchen area | 4 | m | 111.82 | 138.96 |  | 250.77 | 47.77 | 1003.09 |  |  |  |  | https://shop.buyabeam.com/suppliers/surrey/beams/universal-column/products/203-x-203-x-46-UC
5.1.13 |  |  | Steel beam | 203x203x46 UC | G ¦ Ground Floor Side Extension with pitched roof including kitchen area | 3 | m | 111.82 | 138.96 |  | 250.77 | 35.83 | 752.32 |  |  |  |  | https://shop.buyabeam.com/suppliers/surrey/beams/universal-column/products/203-x-203-x-46-UC
5.1.14 |  |  | Steel column | 200x100x5 RHS | G ¦ Ground Floor Side Extension with pitched roof including kitchen area | 10.8 | m | 44.8 | 131.89 |  | 176.69 | 90.87 | 1908.25 |  |  |  |  | https://www.parkersteel.co.uk/Product/0213381/Rectangular-Hollow-Section/200-x-100-x10.0-S355J2H-CF-RED
5.1.15 |  |  | Steel column, 150 x 100 x 6.3 RHS | 203x203x46 UC | G ¦ Ground Floor Side Extension with pitched roof including kitchen area | 3 | m | 0 | 138.96 |  | 138.96 | 19.85 | 416.87 |  |  |  |  | https://shop.buyabeam.com/suppliers/surrey/beams/universal-column/products/203-x-203-x-46-UC
5.1.16 |  |  | Intumescent paint to steel beams and columns | Intumescent paint | L ¦ Dormer loft extension on the back | 15 | m | 24.28 | 5.11 |  | 29.39 | 20.99 | 440.92
5.1.17 |  |  | Allowance for steel connections | Allowance for steel connections | L ¦ Loft conversion | 4 | nr | 0 | 52.5 |  | 52.5 | 10 | 210
5.1.18 |  |  | Intumecent paint to steel columns | Intumescent paint | L ¦ Loft conversion | 2.4 | m | 24.28 | 5.11 |  | 29.4 | 3.36 | 70.55
5.1.19 |  |  | Intumescent paint to steel beams | Intumescent paint | L ¦ Loft conversion | 10 | m | 24.28 | 5.11 |  | 29.39 | 13.99 | 293.94
5.1.20 |  |  | Steel beam | 152x152x23 UC | L ¦ Loft conversion | 7.1 | m | 111.82 | 108.09 |  | 219.9 | 74.36 | 1561.31 |  |  |  |  | https://www.parkersteel.co.uk/Product/0853607/Universal-Column/152-X-152-X-23KG-S355J0-White
5.1.21 |  |  | Steel column | 100x100x6.0 SHS | L ¦ Loft conversion | 3 | m | 44.8 | 77.12 |  | 121.92 | 17.42 | 365.77
5.2 |  | Padstones
5.2.01 |  |  | Concrete padstone | 330x215x102mm | Bedroom (1) | 2 | nr | 32.54 | 26.25 |  | 58.79 | 5.59 | 117.57
5.2.02 |  |  | Concrete padstone | 215x215x102mm | Bedroom (2) | 2 | nr | 32.54 | 21 |  | 53.54 | 5.09 | 107.07
5.2.03 |  |  | Concrete padstone | Corner padstones 440x100x215 | G ¦ Ground Floor Side Extension with pitched roof including kitchen area | 1 | nr | 32.54 | 78.75 |  | 111.29 | 5.3 | 111.29
5.2.04 |  |  | Concrete padstone | 440x215x215mm | G ¦ Ground Floor Side Extension with pitched roof including kitchen area | 4 | nr | 32.54 | 49.84 |  | 82.38 | 15.69 | 329.52 |  |  |  |  | https://lordsbm.co.uk/lle00040?gclid=Cj0KCQiAk4aOBhCTARIsAFWFP9FmVo5Vg6-OJXs58KcjX8RzXhq65qnwW8wZZFMcC2K8w6_qrmPFDrsaAtP1EALw_wcB
5.2.05 |  |  | Concrete padstone | 800x290x102mm | G ¦ Ground Floor Side Extension with pitched roof including kitchen area | 2 | nr | 32.54 | 47.25 |  | 79.79 | 7.59 | 159.57
5.2.06 |  |  | Concrete padstone | 440x215x102mm | L ¦ Loft conversion | 2 | nr | 32.54 | 29.4 |  | 61.94 | 5.89 | 123.87
5.3 |  | Lintels
5.3.01 |  |  | Single steel lintel | Catnic CG90/100 | Bathroom ( Loft area ) | 1 | m | 31.57 | 46.32 |  | 77.89 | 3.72 | 77.89
5.3.02 |  |  | Single prestressed concrete lintel | 100mm x 100mm concrete lintel | Bedroom (2) | 2 | m | 43.71 | 47.25 |  | 90.96 | 8.66 | 181.91
5.3.03 |  |  | Single steel lintel | Catnic CG90/100 | Bedroom (4, Loft area ) | 2 | m | 31.57 | 46.32 |  | 77.88 | 7.42 | 155.76
5.3.04 |  |  | Single steel lintel | Catnic CG90/100 | Kitchen | 4 | m | 31.57 | 46.32 |  | 77.88 | 14.83 | 311.52
5.3.05 |  |  | Single prestressed concrete lintel | 65mm x 100mm concrete lintel | L ¦ Loft conversion | 4 | m | 43.71 | 14.7 |  | 58.41 | 11.12 | 233.62
6.0 | External wall structure and lining | [12 empty] | 34516.95
6.1 |  | External wall structure
6.1.01 |  |  | 100mm Concrete block wall; external wall; plinth | 100mm concrete blocks; stretcher bond; 1:3 mortar; 7N | G ¦ Ground Floor Side Extension with pitched roof including kitchen area | 21 | m2 | 17.73 | 23.75 |  | 41.48 | 41.47 | 871
6.1.02 |  |  | 100mm Concrete block wall; external wall; plinth | 100mm concrete blocks; stretcher bond; 1:3 mortar; 7N | G ¦ Ground Floor Side Extension with pitched roof including kitchen area | 21 | m2 | 17.73 | 23.75 |  | 41.48 | 41.47 | 871
6.1.03 |  |  | Damp Proof Course / DPC | DPC; 300mm width | G ¦ Ground Floor Side Extension with pitched roof including kitchen area | 21 | m | 4.86 | 0.3 |  | 5.16 | 5.15 | 108.37
6.1.04 |  |  | Wall Starter System Fixing Kit; External wall | Simpson Wall Starter Kit; 1m x 2 skins (2m total allowance per unit) | G ¦ Ground Floor Side Extension with pitched roof including kitchen area | 5.4 | m | 12.14 | 9.29 |  | 21.43 | 5.51 | 115.74 |  |  |  |  | https://www.travisperkins.co.uk/wall-starter-kits/simpson-wall-starter-kit-2236mm-c2ks/
6.1.05 |  |  | Wall ties / frame ties - timber to brick/block | Helical Timber Frame Wall Tie; 100-125mm cavity; 5nr/m2 | G ¦ Ground Floor Side Extension with pitched roof including kitchen area | 31.59 | m2 | 7.28 | 4.94 |  | 12.22 | 18.38 | 386.01
6.1.06 |  |  | Half brick wide brick wall (100mm wide) | Facing bricks @ PC Sum £60/m2; stretcher bond; incl. 1:3 mortar | G ¦ Ground Floor Side Extension with pitched roof including kitchen area | 6 | m2 | 58.28 | 73.29 |  | 131.57 | 37.59 | 789.39
6.1.07 |  |  | Brick and block cavity wall, including wall ties and insulation | 100mm brick and block cavity wall (Bricks PC Sum £90/m2), including wall ties, insulation (Insulation PC Supply £50/m2) and DPC | L ¦ Dormer loft extension on the back | 18 | m2 | 88.14 | 199.5 |  | 287.64 | 246.55 | 5177.54
6.1.08 |  |  | Timber stud wall to external wall / timber partition wall to external wall; 450mm centres; 3 rows of noggins | Timber stud wall; C16/C24 47x145mm; 450mm centres; 3 rows of noggins | L ¦ Dormer loft extension on the back | 27 | m2 | 29.52 | 34.72 |  | 64.24 | 82.59 | 1734.55
6.1.09 |  |  | Two brick wide brick wall | Facing bricks @ PC Sum £90/m2; stretcher bond; incl. 1:3 mortar | L ¦ Dormer loft extension on the back | 29.75 | m2 | 168.75 | 431.76 |  | 600.51 | 850.73 | 17865.31
6.2 |  | External wall lining
6.2.01 |  |  | Cavity wall insulation to external wall | 150mm Celotex XR4150 General Purpose PIR Insulation Board | G ¦ Ground Floor Side Extension with pitched roof including kitchen area | 48 | m2 | 10.93 | 20.78 |  | 31.71 | 72.47 | 1521.89
6.2.02 |  |  | Battens to external wall at 400mm centres | 38x38mm timber battens | L ¦ Dormer loft extension on the back | 27 | m2 | 23.15 | 6.3 |  | 29.45 | 37.87 | 795.22
6.2.03 |  |  | Breather membrane to external wall | Pro Clima Solitex Plus Vapour Permeable Breathable Membrane | L ¦ Dormer loft extension on the back | 27 | m2 | 2.67 | 4.11 |  | 6.78 | 8.72 | 182.97
6.2.04 |  |  | Insulation to external wall | 100mm Kingspan Kooltherm K103 Floor Insulation Board | L ¦ Dormer loft extension on the back | 27 | m2 | 6.07 | 39.08 |  | 45.15 | 58.06 | 1219.09
6.2.05 |  |  | Insulation to external wall | 50mm Kingspan K112 | L ¦ Dormer loft extension on the back | 27 | m2 | 6.07 | 38.47 |  | 44.54 | 57.27 | 1202.64
6.2.06 |  |  | Wood sheathing to wall (external leaf) | 18mm Structural Hardwood Plywood Sheet | L ¦ Dormer loft extension on the back | 27 | m2 | 11.58 | 11.97 |  | 23.55 | 30.28 | 635.75
6.3 |  | External wall finishes
6.3.01 |  |  | Coping stones to external wall | Once weathered coping stones | L ¦ Dormer loft extension on the back | 6 | m | 14.57 | 16.8 |  | 31.37 | 8.96 | 188.21
6.3.02 |  |  | Slate tiles to wall / hanging tiles / tile hanging | Client supplied - Allow for installation | L ¦ Dormer loft extension on the back | 27 | m2 | 31.57 | 0 |  | 31.57 | 40.58 | 852.27
7.0 | Internal wall structure and lining | [12 empty] | 14110.08
7.1 |  | Internal wall structure
7.1.01 |  |  | Timber stud partition wall; plasterboard both sides and insulation | 47x95mm timber; 400mm centres, 3 rows, 12.5mm standard gyproc plasterboard both sides and 100mm Rockwool RWA45 insulation | Bathroom (1st floor ) | 15 | m2 | 59.01 | 43.51 |  | 102.52 | 73.23 | 1537.85
7.1.02 |  |  | Insulated Plasterboard to Internal Wall (inner leaf) | 37.5mm Kingspan Kooltherm K118 Insulated Plasterboard | Bedroom (1) | 13 | m2 | 16.8 | 25.81 |  | 42.61 | 26.38 | 553.92
7.1.03 |  |  | Timber stud wall / timber partition wall to internal wall; 600mm centres; 3 rows of noggins | Timber stud wall; C16/C24 47x95mm; 600mm centres; 3 rows of noggins | G ¦ Ground Floor Side Extension with pitched roof including kitchen area | 16.848 | m2 | 26.24 | 12.87 |  | 39.11 | 31.37 | 658.96
7.1.04 |  |  | Insulation between studs; internal wall | 100mm Rockwool RWA45 Semi-Rigid Acoustic Insulation Slab | G ¦ Ground Floor Side Extension with pitched roof including kitchen area | 16.848 | m2 | 12.4 | 6.83 |  | 19.23 | 15.43 | 323.96
7.1.05 |  |  | Timber stud partition wall; plasterboard both sides and insulation | 47x95mm timber; 400mm centres, 3 rows, 12.5mm standard gyproc plasterboard both sides and 100mm Rockwool RWA45 insulation | L ¦ Dormer loft extension on the back | 11 | m2 | 59.01 | 43.51 |  | 102.52 | 53.7 | 1127.75
7.1.06 |  |  | Insulation between studs; internal wall | 100mm Rockwool RWA45 Semi-Rigid Acoustic Insulation Slab | L ¦ Dormer loft extension on the back | 11 | m2 | 12.4 | 6.82 |  | 19.23 | 10.06 | 211.5
7.1.07 |  |  | Wood sheathing to stud wall - outer leaf | 18mm Structural Hardwood Plywood Sheet | L ¦ Dormer loft extension on the back | 4 | m2 | 11.58 | 11.97 |  | 23.55 | 4.49 | 94.19
7.1.08 |  |  | Double plasterboard to internal wall (inner leaf) | Double 12.5mm standard gyproc plasterboard | L ¦ Loft conversion | 52 | m2 | 23.52 | 7 |  | 30.52 | 75.58 | 1587.22
7.1.09 |  |  | Timber stud wall / timber partition wall to internal wall; 600mm centres; 3 rows of noggins | Timber stud wall; C16/C24 47x95mm; 600mm centres; 3 rows of noggins | L ¦ Loft conversion | 52 | m2 | 26.24 | 12.87 |  | 39.11 | 96.85 | 2033.85
7.1.10 |  |  | Insulation between studs; internal wall | 100mm Rockwool RWA45 Semi-Rigid Acoustic Insulation Slab | L ¦ Loft conversion | 52 | m2 | 12.4 | 6.82 |  | 19.23 | 47.61 | 999.86
7.2 |  | Internal wall lining
7.2.01 |  |  | Plasterboard to internal wall | 12.5mm standard gyproc plasterboard | Bedroom (3) | 10 | m2 | 16.8 | 3.51 |  | 20.31 | 9.67 | 203.07
7.2.02 |  |  | Plasterboard to stud wall - inner leaf | 12.5mm fireline plasterboard | G ¦ Ground Floor Side Extension with pitched roof including kitchen area | 60 | m2 | 16.8 | 5.85 |  | 22.65 | 64.71 | 1358.91
7.2.03 |  |  | Plasterboard to stud wall - inner leaf | 12.5mm fireline plasterboard | L ¦ Dormer loft extension on the back | 75 | m2 | 16.8 | 5.85 |  | 22.65 | 80.89 | 1698.64
7.2.04 |  |  | Plasterboard to stud wall - inner leaf | 12.5mm standard gyproc plasterboard | L ¦ Loft conversion | 60 | m2 | 16.8 | 3.51 |  | 20.31 | 58.02 | 1218.42
7.2.05 |  |  | Tanking to wall; internal wall | Contractor to propose TBC by Architect | WC | 14.4 | m2 | 34.86 | 0 |  | 34.86 | 23.9 | 501.98
8.0 | Roof structure and coverings | [12 empty] | 24273.31
8.1 |  | Roof structure
8.1.01 |  |  | Timber pitched roof structure | 47x150mm roof rafters @400 c/c | G ¦ Ground Floor Side Extension with pitched roof including kitchen area | 11.77 | m2 | 41.34 | 32.34 |  | 73.68 | 41.3 | 867.26
8.1.02 |  |  | Wood sheathing to roof | 18mm Structural Hardwood Plywood Sheet | G ¦ Ground Floor Side Extension with pitched roof including kitchen area | 12.896 | m2 | 11.58 | 11.97 |  | 23.55 | 14.47 | 303.66
8.1.03 |  |  | Timber firrings to roof at 400mm centres | 47mm x 75mm to 0mm Treated Timber Firring | L ¦ Dormer loft extension on the back | 24 | m2 | 19.29 | 6.14 |  | 25.44 | 29.07 | 610.47
8.1.04 |  |  | Timber flat roof structure | 47x200mm C24 joists @400 c/c, struts and hangers | L ¦ Dormer loft extension on the back | 24 | m2 | 22.05 | 37.49 |  | 59.54 | 68.04 | 1428.84
8.1.05 |  |  | Wood sheathing to roof | 18mm Structural Hardwood Plywood Sheet | L ¦ Dormer loft extension on the back | 28 | m2 | 11.58 | 11.97 |  | 23.55 | 31.39 | 659.29
8.1.06 |  |  | Double joist/rafter to roof | Double 47 x 150 sawn treated timber; C24 grade | L ¦ Loft conversion | 24 | m | 35.83 | 12.06 |  | 47.9 | 54.74 | 1149.5
8.1.07 |  |  | Double joist/rafter to roof | Double 47 x 150 sawn treated timber; C24 grade | L ¦ Loft conversion | 40 | m | 35.83 | 12.06 |  | 47.9 | 91.23 | 1915.83 |  |  |  |  | https://www.uk-timber.co.uk/c24-carcassing-timber/172332-c24-treated-carcassing-timber-47mm-x-150mm.html
8.1.08 |  |  | Timber firrings to roof at 300mm centres | 47mm x 100mm to 0mm Treated Timber Firring | L ¦ Loft conversion | 21.31 | m2 | 24.12 | 9.87 |  | 33.99 | 34.5 | 724.27
8.1.09 |  |  | Timber flat roof structure | 47x200mm C24 joists @400 c/c, struts and hangers | L ¦ Loft conversion | 21.31 | m2 | 22.05 | 37.49 |  | 59.54 | 60.42 | 1268.7
8.1.10 |  |  | Timber pitched roof structure | 47x150mm roof rafters @400 c/c | L ¦ Loft conversion | 21.31 | m2 | 57.75 | 32.34 |  | 90.09 | 91.43 | 1919.84
8.1.11 |  |  | Wood sheathing to roof | 18mm Structural Hardwood Plywood Sheet | L ¦ Loft conversion | 25 | m2 | 11.58 | 11.97 |  | 23.55 | 28.03 | 588.66 |  |  |  |  | https://materialsmarket.com/products/18mm-hardwood-plywood-class-2-2440mm-x-1220mm
8.2 |  | Roof lining
8.2.01 |  |  | Breather membrane to roof | Tyvek Supro breather membrane | G ¦ Ground Floor Side Extension with pitched roof including kitchen area | 12.896 | m2 | 2.67 | 1.05 |  | 3.72 | 2.28 | 47.98
8.2.02 |  |  | Insulation to roof between rafters | 140mm Kingspan Thermaroof TR26 Flat Roof Insulation Board | G ¦ Ground Floor Side Extension with pitched roof including kitchen area | 12.896 | m2 | 10.93 | 44.01 |  | 54.93 | 33.73 | 708.4
8.2.03 |  |  | Timber battens to roof | 38x38mm timber battens | G ¦ Ground Floor Side Extension with pitched roof including kitchen area | 12.896 | m2 | 23.15 | 6.3 |  | 29.45 | 18.07 | 379.81
8.2.04 |  |  | Insulation to roof below rafters | 70mm Kingspan Thermapitch TP10 Pitched Warm Roof Insulation Board | L ¦ Dormer loft extension on the back | 20 | m2 | 6.07 | 25.23 |  | 31.3 | 29.81 | 626.04
8.2.05 |  |  | Insulation to roof between rafters | 140mm Kingspan Thermaroof TR26 Flat Roof Insulation Board | L ¦ Dormer loft extension on the back | 20 | m2 | 10.93 | 44.01 |  | 54.93 | 52.31 | 1098.64
8.2.06 |  |  | Roof vapour control layer | Pro clima intello plus VCL | L ¦ Dormer loft extension on the back | 20 | m2 | 2.67 | 3.15 |  | 5.82 | 5.54 | 116.42
8.2.07 |  |  | Insulation to roof below rafters | 70mm Kingspan Kooltherm K107 Pitched Roof Insulation Board | L ¦ Loft conversion | 45 | m2 | 6.07 | 33.17 |  | 39.24 | 84.08 | 1765.79 |  |  |  |  | https://www.insulationshop.co/70mm_kingspan_kooltherm_k107_pitched_roof_board.html
8.2.08 |  |  | Insulation to roof between rafters | 100mm Kingspan Kooltherm K103 Floor Insulation Board | L ¦ Loft conversion | 45 | m2 | 10.93 | 39.08 |  | 50.01 | 107.17 | 2250.35 |  |  |  |  | https://materialsmarket.com/products/100mm-kingspan-kooltherm-k103-floor-insulation-board-2400mm-x-1200mm-8-64m2-pack
8.2.09 |  |  | Lead lining around rooflight | Lead Code 4 - 300mm Roofing Lead Flashing Roll | L ¦ Loft conversion | 20 | m | 9.71 | 15.43 |  | 25.15 | 23.95 | 502.95
8.3 |  | Roof coverings
8.3.01 |  |  | Cement tiles to roof | High spec (PC Supply £30/m2) | G ¦ Ground Floor Side Extension with pitched roof including kitchen area | 11.778 | m2 | 31.57 | 34.65 |  | 66.22 | 37.14 | 779.89
8.3.02 |  |  | 3 layer felt system | 3 layer felt system | L ¦ Dormer loft extension on the back | 24 | m2 | 12.14 | 17.45 |  | 29.59 | 33.82 | 710.2
8.3.03 |  |  | 3 layer felt system | 3 layer felt system | L ¦ Loft conversion | 21.31 | m2 | 12.14 | 17.45 |  | 29.59 | 30.03 | 630.6
8.3.04 |  |  | Coping stones to roof / skews to roof | Once weathered coping stones | L ¦ Loft conversion | 20 | m | 14.57 | 16.8 |  | 31.37 | 29.88 | 627.38
8.4 |  | Bargeboards
8.4.01 |  |  | Bargeboard | Mid spec (PC Supply £9/m) | G ¦ Ground Floor Side Extension with pitched roof including kitchen area | 8.06 | m | 11.17 | 10.39 |  | 21.56 | 8.28 | 173.81
8.5 |  | Flashing
8.5.01 |  |  | Lead flashing | Lead Code 4 - 600mm Roofing Lead Flashing Roll | G ¦ Ground Floor Side Extension with pitched roof including kitchen area | 12 | m | 9.71 | 30.87 |  | 40.58 | 23.19 | 486.99
8.5.02 |  |  | Lead flashing | Lead Code 4 - 600mm Roofing Lead Flashing Roll | L ¦ Dormer loft extension on the back | 30 | m | 9.71 | 30.87 |  | 40.58 | 57.98 | 1217.48
8.6 |  | Fascias
8.6.01 |  |  | Soffit and fascia system | Mid spec (PC Supply £20/m) | G ¦ Ground Floor Side Extension with pitched roof including kitchen area | 12 | m | 36.42 | 23.1 |  | 59.52 | 34.01 | 714.26
9.0 | Ceiling structure and lining | [12 empty] | 6640.37
9.1 |  | Ceiling structure
9.1.01 |  |  | Timber ceiling structure | 50x150 C24 joists @400 c/c, struts and hangers | Bathroom (1st floor ) | 3.87 | m2 | 30.32 | 34.65 |  | 64.97 | 11.97 | 251.43
9.1.02 |  |  | Timber ceiling structure | 50x150 C24 joists @400 c/c, struts and hangers | Bedroom (1) | 18.4 | m2 | 30.32 | 34.65 |  | 64.97 | 56.92 | 1195.42
9.1.03 |  |  | Timber ceiling structure | 50x150 C24 joists @400 c/c, struts and hangers | Bedroom (2) | 0 | m2 | 0 | 0 |  | 0 | 0 | 0
9.1.04 |  |  | Timber ceiling structure | 50x150 C24 joists @400 c/c, struts and hangers | Bedroom (3) | 11.52 | m2 | 30.32 | 34.65 |  | 64.97 | 35.64 | 748.44
9.2 |  | Ceiling lining
9.2.01 |  |  | Single plasterboard to ceiling | 12.5mm moisture resistant plasterboard | Bathroom (1st floor ) | 3.87 | m2 | 20.16 | 5.73 |  | 25.89 | 4.78 | 100.21
9.2.02 |  |  | Single plasterboard to ceiling | 12.5mm standard gyproc plasterboard | Bedroom (1) | 18.4 | m2 | 20.16 | 3.51 |  | 23.67 | 20.73 | 435.47
9.2.03 |  |  | Single plasterboard to ceiling | 12.5mm standard gyproc plasterboard | Bedroom (2) | 10.2 | m2 | 20.16 | 3.51 |  | 23.67 | 11.49 | 241.4
9.2.04 |  |  | Single plasterboard to ceiling | 12.5mm standard gyproc plasterboard | Bedroom (3) | 11.52 | m2 | 20.16 | 3.51 |  | 23.67 | 12.98 | 272.64
9.2.05 |  |  | Single plasterboard to ceiling | 12.5mm fireline plasterboard | Corridor / hall | 12.32 | m2 | 20.16 | 5.85 |  | 26.01 | 15.26 | 320.42
9.2.06 |  |  | Single plasterboard to ceiling | 12.5mm standard gyproc plasterboard | G ¦ Ground Floor Side Extension with pitched roof including kitchen area | 24 | m2 | 20.16 | 3.51 |  | 23.67 | 27.05 | 568.01
9.2.07 |  |  | Single plasterboard to ceiling | 12.5mm fireline plasterboard | Kitchen | 29.14 | m2 | 20.16 | 5.85 |  | 26.01 | 36.09 | 757.89
9.2.08 |  |  | Single plasterboard to ceiling | 12.5mm standard gyproc plasterboard | L ¦ Dormer loft extension on the back | 16.45 | m2 | 20.16 | 3.51 |  | 23.67 | 18.54 | 389.32
9.2.09 |  |  | Single plasterboard to ceiling | 12.5mm fireline plasterboard | L ¦ Loft conversion | 45 | m2 | 20.16 | 5.85 |  | 26.01 | 55.73 | 1170.38
9.2.10 |  |  | Single plasterboard to ceiling | 12.5mm standard gyproc plasterboard | Living room / family room | 8 | m2 | 20.16 | 3.51 |  | 23.67 | 9.02 | 189.34
10.0 | External windows and doors | [12 empty] | 2810.03
10.1 |  | Windows
10.1.01 |  |  | Hardwood casement window (0-1m2) | Client supplied - allow for installation | Bathroom ( Loft area ) | 0 | nr | 0 | 0 |  | 0 | 0 | 0
10.1.02 |  |  | Hardwood casement window (1-2m2) | Client supplied - allow for installation | Bedroom (4, Loft area ) | 0 | nr | 0 | 0 |  | 0 | 0 | 0
10.1.03 |  |  | Bespoke rooflight (1-2m2) | 1400mm diameter round bespoke rooflight; approx. 1.539m2 area | G ¦ Ground Floor Side Extension with pitched roof including kitchen area | 2 | nr | 330.75 |  | 0 | 330.75 | 31.5 | 661.5
10.1.04 |  |  | Rooflight (1-2m2) | Client supplied - allow for installation | L ¦ Loft conversion | 1 | nr | 275.63 | 0 |  | 275.63 | 13.13 | 275.63
10.1.05 |  |  | Rooflight (1-2m2) | Client supplied - allow for installation | L ¦ Loft conversion | 3 | nr | 275.63 | 0 |  | 275.63 | 39.38 | 826.88
10.2 |  | Window furniture
10.2.01 |  |  | Window board | Timber window board | Bathroom ( Loft area ) | 4 | m | 22.05 | 13.86 |  | 35.91 | 6.84 | 143.64
10.2.02 |  |  | Window board | Timber window board | Bedroom (4, Loft area ) | 1 | m | 22.05 | 13.86 |  | 35.91 | 1.71 | 35.91
10.2.03 |  |  | Window board | Timber window board | Kitchen | 6 | m | 22.05 | 13.86 |  | 35.91 | 10.26 | 215.46
10.3 |  | Sundry items
10.3.01 |  |  | Cavity closers around windows and doors | 100mm thick Kingspan Thermabate Cavity Closer | Bathroom ( Loft area ) | 4 | m | 11.9 | 7.09 |  | 18.99 | 3.61 | 75.94
10.3.02 |  |  | Cavity tray over structural opening | Manthorpe Horizontal Cavity Tray | Bathroom ( Loft area ) | 1 | m | 4.86 | 6.6 |  | 11.46 | 0.54 | 11.46
10.3.03 |  |  | Cavity tray weep ends (2nr allowance) per structural opening | Cavity tray; weep ends (2nr allowance) | Bathroom ( Loft area ) | 1 | nr | 2.43 | 0.74 |  | 3.17 | 0.16 | 3.17
10.3.04 |  |  | Cavity closers around windows and doors | 100mm thick Kingspan Thermabate Cavity Closer | Bedroom (4, Loft area ) | 6 | m | 11.9 | 7.09 |  | 18.99 | 5.43 | 113.92
10.3.05 |  |  | Cavity tray over structural opening | Manthorpe Horizontal Cavity Tray | Bedroom (4, Loft area ) | 1 | m | 4.86 | 6.6 |  | 11.46 | 0.54 | 11.46
10.3.06 |  |  | Cavity tray weep ends (2nr allowance) per structural opening | Cavity tray; weep ends (2nr allowance) | Bedroom (4, Loft area ) | 1 | nr | 2.43 | 0.74 |  | 3.17 | 0.16 | 3.17
10.3.07 |  |  | Cavity closers around windows and doors | 100mm thick Kingspan Thermabate Cavity Closer | Kitchen | 20 | m | 11.9 | 7.09 |  | 18.99 | 18.08 | 379.71
10.3.08 |  |  | Cavity tray over structural opening | Manthorpe Horizontal Cavity Tray | Kitchen | 4 | m | 4.86 | 6.61 |  | 11.46 | 2.19 | 45.85
10.3.09 |  |  | Cavity tray weep ends (2nr allowance) per structural opening | Cavity tray; weep ends (2nr allowance) | Kitchen | 2 | nr | 2.43 | 0.74 |  | 3.17 | 0.3 | 6.33
11.0 | Internal doors and frames | [12 empty] | 2407.86
11.1 |  | Internal doors
11.1.01 |  |  | Single softwood door, frame, architrave, handle and lock | Client supplied - allow for installation | Bathroom ( Loft area ) | 1.5 | nr | 123.48 | 0 |  | 123.48 | 8.82 | 185.22
11.1.02 |  |  | Single softwood door, frame, architrave, handle and lock | Client supplied - allow for installation | Bathroom (1st floor ) | 1.5 | nr | 123.48 | 0 |  | 123.48 | 8.82 | 185.22
11.1.03 |  |  | Single fire rated door, frame, architrave and ironmongery | Client supplied - allow for installation | Bedroom (1) | 1.5 | nr | 123.48 | 0 |  | 123.48 | 8.82 | 185.22
11.1.04 |  |  | Single fire rated door, frame, architrave and ironmongery | Client supplied - allow for installation | Bedroom (2) | 1.5 | nr | 123.48 | 0 |  | 123.48 | 8.82 | 185.22
11.1.05 |  |  | Single fire rated door, frame, architrave and ironmongery | Client supplied - allow for installation | Bedroom (3) | 1.5 | nr | 123.48 | 0 |  | 123.48 | 8.82 | 185.22
11.1.06 |  |  | Single fire rated door, frame, architrave and ironmongery | Client supplied - allow for installation | Bedroom (4, Loft area ) | 1.5 | nr | 123.48 | 0 |  | 123.48 | 8.82 | 185.22
11.1.07 |  |  | Single softwood door, frame, architrave, handle and lock | Client supplied - allow for installation | Entrance Hall | 1.5 | nr | 123.48 | 0 |  | 123.48 | 8.82 | 185.22
11.1.08 |  |  | Single fire rated door, frame, architrave and ironmongery | Client supplied - allow for installation | Hot Water Cylinder Cupboard on basement | 1.5 | nr | 123.48 | 0 |  | 123.48 | 8.82 | 185.22
11.1.09 |  |  | Single softwood door, frame, architrave, handle and lock | Client supplied - allow for installation | Kitchen | 1.5 | nr | 123.48 | 0 |  | 123.48 | 8.82 | 185.22
11.1.10 |  |  | Single fire rated door, frame, architrave and ironmongery | Client supplied - allow for installation | Living room / family room | 1.5 | nr | 123.48 | 0 |  | 123.48 | 8.82 | 185.22
11.1.11 |  |  | Single softwood door, frame, architrave, handle and lock | Client supplied - allow for installation | Pantry | 1.5 | nr | 123.48 | 0 |  | 123.48 | 8.82 | 185.22
11.1.12 |  |  | Single softwood door, frame, architrave, handle and lock | Client supplied - allow for installation | Storage Room / washing machine | 1.5 | nr | 123.48 | 0 |  | 123.48 | 8.82 | 185.22
11.1.13 |  |  | Single softwood door, frame, architrave, handle and lock | Client supplied - allow for installation | WC | 1.5 | nr | 123.48 | 0 |  | 123.48 | 8.82 | 185.22
12.0 | Drainage and pipework | [12 empty] | 11264.96
12.1 |  | Hot and cold pipework
12.1.01 |  |  | Hot and cold pipes; copper | 22mm copper | Bathroom ( Loft area ) | 15 | m | 38.59 | 8.4 |  | 46.99 | 33.56 | 704.81
12.1.02 |  |  | Hot and cold pipes; copper | 22mm copper | Bathroom (1st floor ) | 0 | m | 0 | 0 |  | 0 | 0 | 0
12.1.03 |  |  | Hot and cold pipes; copper | 22mm copper | Hot Water Cylinder Cupboard on basement | 5 | m | 38.59 | 8.4 |  | 46.99 | 11.19 | 234.94
12.1.04 |  |  | Hot and cold pipes; copper | 22mm copper | Kitchen | 10 | m | 38.59 | 8.4 |  | 46.99 | 22.38 | 469.88
12.1.05 |  |  | Hot and cold pipes; copper | 22mm copper | L ¦ Dormer loft extension on the back | 15 | m | 38.59 | 8.4 |  | 46.99 | 33.56 | 704.81
12.1.06 |  |  | Hot and cold pipes; copper | 22mm copper | L ¦ Loft conversion | 5.1 | m | 38.59 | 8.4 |  | 46.99 | 11.42 | 239.64
12.1.07 |  |  | Hot and cold pipes; copper | 22mm copper | WC | 5 | m | 38.59 | 8.4 |  | 46.99 | 11.19 | 234.94
12.2 |  | Waste pipework
12.2.01 |  |  | Waste pipe overground | 110mm UPVC pipe | Bathroom ( Loft area ) | 15 | m | 13.78 | 15.75 |  | 29.53 | 21.09 | 442.97
12.2.02 |  |  | Waste pipe overground | 110mm UPVC pipe | Bathroom (1st floor ) | 0 | m | 0 | 0 |  | 0 | 0 | 0
12.2.03 |  |  | Soil pipe underground, trench by hand | 110mm uPVC pipe with gravel fill | G ¦ Ground Floor Side Extension with pitched roof including kitchen area | 8 | m | 87.94 | 25.2 |  | 113.14 | 43.1 | 905.1
12.2.04 |  |  | Waste pipe overground | 110mm UPVC pipe | Kitchen | 10 | m | 13.78 | 15.75 |  | 29.53 | 14.06 | 295.31
12.2.05 |  |  | Waste pipe overground | 110mm UPVC pipe | L ¦ Dormer loft extension on the back | 15 | m | 13.78 | 15.75 |  | 29.53 | 21.09 | 442.97
12.2.06 |  |  | Waste pipe overground | 110mm UPVC pipe | L ¦ Loft conversion | 5.1 | m | 13.78 | 15.75 |  | 29.53 | 7.16 | 150.6
12.2.07 |  |  | Waste pipe overground | 110mm UPVC pipe | WC | 5 | m | 13.78 | 15.75 |  | 29.53 | 7.03 | 147.66
12.3 |  | Rainwater drainage
12.3.01 |  |  | Downpipe | 68mm uPVC downpipe | G ¦ Ground Floor Side Extension with pitched roof including kitchen area | 3 | m | 18.21 | 31.5 |  | 49.71 | 7.1 | 149.13
12.3.02 |  |  | Excavate for trench by hand, width not exceeding 0.30m, not exceeding 1m depth + disposal of excavated material n.e. 25m distance | Excavate kitchen levels to allow for new FFL (280mm below existing) | G ¦ Ground Floor Side Extension with pitched roof including kitchen area | 10 | m | 88.45 | 9.45 |  | 97.9 | 46.62 | 979.02
12.3.03 |  |  | Hopper | Small aluminium powder coated hopper | G ¦ Ground Floor Side Extension with pitched roof including kitchen area | 5 | nr | 18.21 | 33.6 |  | 51.81 | 12.33 | 259.05
12.3.04 |  |  | uPVC gutter | 112mm half round uPVC gutter | G ¦ Ground Floor Side Extension with pitched roof including kitchen area | 10 | m | 18.21 | 15.75 |  | 33.96 | 16.17 | 339.61
12.3.05 |  |  | Downpipe | 68mm uPVC downpipe | L ¦ Dormer loft extension on the back | 11 | m | 18.21 | 31.5 |  | 49.71 | 26.04 | 546.82
12.3.06 |  |  | Hopper | Small aluminium powder coated hopper | L ¦ Dormer loft extension on the back | 10 | nr | 18.21 | 33.6 |  | 51.81 | 24.67 | 518.11
12.3.07 |  |  | uPVC gutter | 112mm half round uPVC gutter | L ¦ Dormer loft extension on the back | 16 | m | 18.21 | 15.75 |  | 33.96 | 25.88 | 543.38
12.4 |  | Access points
12.4.01 |  |  | Cleaning and tests to new drainage | Allowance for cleaning and tests to new drainage | G ¦ Ground Floor Side Extension with pitched roof including kitchen area | 1 | item | 0 | 525 |  | 525 | 25 | 525
12.4.02 |  |  | Relocate manhole (fill in existing and create new) 600x450mm; 750mm depth; 1m allowance for soil pipe and trench by machine | Supply and install manhole | G ¦ Ground Floor Side Extension with pitched roof including kitchen area | 1 | nr | 745.96 | 1685.25 |  | 2431.21 | 115.77 | 2431.21
13.0 | Heating and cooling | [12 empty] | 2758.89
13.1 |  | Heat source
13.1.01 |  |  | Gas combi boiler | Client supplied - Allow for installation | Hot Water Cylinder Cupboard on basement | 1.5 | nr | 793.8 | 0 |  | 793.8 | 56.7 | 1190.7
13.2 |  | Water tank
13.2.01 |  |  | Hot water cylinder | Client supplied - allow for installation | Hot Water Cylinder Cupboard on basement | 1 | nr | 206.72 | 0 |  | 206.72 | 9.84 | 206.72
13.2.02 |  |  | Hot water cylinder insulation | Hot water cylinder insulation (PC Supply £50) | Hot Water Cylinder Cupboard on basement | 1 | nr | 13.78 | 57.75 |  | 71.53 | 3.4 | 71.53
13.3 |  | Heating/cooling element
13.3.01 |  |  | Electric towel rail | Client supplied - allow for installation | Bathroom ( Loft area ) | 1 | nr | 99.22 | 0 |  | 99.22 | 4.72 | 99.22
13.3.02 |  |  | Wet underfloor heating per m2 | Client supplied - allow for installation | Bathroom ( Loft area ) | 0 | m2 | 0 | 0 |  | 0 | 0 | 0
13.3.03 |  |  | Electric towel rail | Client supplied - allow for installation | Bathroom (1st floor ) | 1 | nr | 99.22 | 0 |  | 99.22 | 4.72 | 99.22
13.3.04 |  |  | Wet underfloor heating per m2 | Client supplied - allow for installation | Bathroom (1st floor ) | 0 | m2 | 0 | 0 |  | 0 | 0 | 0
13.3.05 |  |  | Double panel radiator | Client supplied - allow for installation | Bedroom (1) | 1 | nr | 165.38 | 0 |  | 165.38 | 7.88 | 165.38
13.3.06 |  |  | Double panel radiator | Client supplied - allow for installation | Bedroom (2) | 1 | nr | 165.38 | 0 |  | 165.38 | 7.88 | 165.38
13.3.07 |  |  | Double panel radiator | Client supplied - allow for installation | Bedroom (3) | 1 | nr | 165.38 | 0 |  | 165.38 | 7.88 | 165.38
13.3.08 |  |  | Double panel radiator | Client supplied - allow for installation | Bedroom (4, Loft area ) | 1 | nr | 165.38 | 0 |  | 165.38 | 7.88 | 165.38
13.3.09 |  |  | Double panel radiator | Client supplied - allow for installation | Entrance Hall | 1 | nr | 165.38 | 0 |  | 165.38 | 7.88 | 165.38
13.3.10 |  |  | Wet underfloor heating - 30m2 kit | LoPro®Max OneZone® underfloor heating - 30m2 kit | Kitchen | 0 | item | 0 | 0 |  | 0 | 0 | 0
13.3.11 |  |  | Double panel radiator | Client supplied - allow for installation | Living room / family room | 1 | nr | 165.38 | 0 |  | 165.38 | 7.88 | 165.38
13.3.12 |  |  | Electric towel rail | Client supplied - allow for installation | WC | 1 | nr | 99.22 | 0 |  | 99.22 | 4.72 | 99.22
13.3.13 |  |  | Wet underfloor heating - 5m2 kit | LoPro®Max OneZone® underfloor heating - 5m2 kit | WC | 0 | item | 0 | 0 |  | 0 | 0 | 0
14.0 | Wiring and fuseboards | [12 empty] | 1937.52
14.1 |  | Cabling
14.1.01 |  |  | Electrical wiring installation | New wiring allowance | G ¦ Ground Floor Side Extension with pitched roof including kitchen area | 31.2 | m | 8.27 | 0.64 |  | 8.91 | 13.24 | 277.97
14.1.02 |  |  | Chase channel in masonry wall (excludes wiring and making good) | 20mm uPVC white conduit | L ¦ Loft conversion | 48.8 | m | 6.61 | 0.86 |  | 7.48 | 17.37 | 364.83
14.1.03 |  |  | Electrical wiring installation | New wiring allowance | L ¦ Loft conversion | 48.8 | m | 8.27 | 0.64 |  | 8.91 | 20.7 | 434.77
14.2 |  | Fuseboards
14.2.01 |  |  | Fuseboard / consumer unit | 12-module fuseboard | L ¦ Loft conversion | 1 | nr | 529.2 | 66.15 |  | 595.35 | 28.35 | 595.35
14.3 |  | Electrical certification
14.3.01 |  |  | Electrical certification |  | G ¦ Ground Floor Side Extension with pitched roof including kitchen area | 1 | nr | 132.3 | 0 |  | 132.3 | 6.3 | 132.3
14.3.02 |  |  | Electrical certification |  | L ¦ Loft conversion | 1 | nr | 132.3 | 0 |  | 132.3 | 6.3 | 132.3
15.0 | Plumbed appliances | [12 empty] | 2008.42
15.1 |  | Shower tray
15.1.01 |  |  | Acrylic shower tray (~1-2m2) | Client supplied - allow for installation | Bathroom ( Loft area ) | 1 | nr | 104.74 | 0 |  | 104.74 | 4.99 | 104.74
15.1.02 |  |  | Acrylic shower tray (~1-2m2) | Client supplied - allow for installation | Bathroom (1st floor ) | 1 | nr | 104.74 | 0 |  | 104.74 | 4.99 | 104.74
15.2 |  | Shower waste
15.2.01 |  |  | Shower waste (acrylic tray) | Client supplied - allow for installation | Bathroom ( Loft area ) | 1 | nr | 55.13 | 0 |  | 55.13 | 2.63 | 55.13
15.2.02 |  |  | Shower waste (acrylic tray) | Client supplied - allow for installation | Bathroom (1st floor ) | 1 | nr | 55.13 | 0 |  | 55.13 | 2.63 | 55.13
15.3 |  | Shower mixer and head
15.3.01 |  |  | Integrated shower mixer and head | Client supplied - allow for installation | Bathroom ( Loft area ) | 1 | nr | 68.91 | 0 |  | 68.91 | 3.28 | 68.91
15.3.02 |  |  | Integrated shower mixer and head | Client supplied - allow for installation | Bathroom (1st floor ) | 1 | nr | 68.91 | 0 |  | 68.91 | 3.28 | 68.91
15.4 |  | Shower screen
15.4.01 |  |  | Shower screen | Client supplied - allow for installation | Bathroom ( Loft area ) | 1 | nr | 68.91 | 0 |  | 68.91 | 3.28 | 68.91
15.4.02 |  |  | Shower screen | Client supplied - allow for installation | Bathroom (1st floor ) | 1 | nr | 68.91 | 0 |  | 68.91 | 3.28 | 68.91
15.5 |  | Sink
15.5.01 |  |  | Pedestal sink | Client supplied - allow for installation | Bathroom ( Loft area ) | 1 | nr | 81.31 | 0 |  | 81.31 | 3.87 | 81.31
15.5.02 |  |  | Pedestal sink | Client supplied - allow for installation | Bathroom (1st floor ) | 1 | nr | 81.31 | 0 |  | 81.31 | 3.87 | 81.31
15.5.03 |  |  | Wall hung sink | Client supplied - allow for installation | Storage Room / washing machine | 1 | nr | 124.03 | 0 |  | 124.03 | 5.9 | 124.03
15.5.04 |  |  | Wall hung sink | Client supplied - allow for installation | WC | 1 | nr | 124.03 | 0 |  | 124.03 | 5.9 | 124.03
15.6 |  | Sink taps
15.6.01 |  |  | Freestanding sink tap and mixer | Client supplied - allow for installation | Bathroom ( Loft area ) | 1 | nr | 44.1 | 0 |  | 44.1 | 2.1 | 44.1
15.6.02 |  |  | Freestanding sink tap and mixer | Client supplied - allow for installation | Bathroom (1st floor ) | 1 | nr | 44.1 | 0 |  | 44.1 | 2.1 | 44.1
15.6.03 |  |  | Wall mounted sink tap and mixer | Client supplied - allow for installation | WC | 1 | nr | 44.1 | 0 |  | 44.1 | 2.1 | 44.1
15.7 |  | Sink waste
15.7.01 |  |  | Sink waste | Client supplied - allow for installation | Bathroom ( Loft area ) | 1 | nr | 11.03 | 0 |  | 11.03 | 0.53 | 11.03
15.7.02 |  |  | Sink waste | Client supplied - allow for installation | Bathroom (1st floor ) | 1 | nr | 11.03 | 0 |  | 11.03 | 0.53 | 11.03
15.7.03 |  |  | Sink waste | Client supplied - allow for installation | WC | 1 | nr | 11.03 | 0 |  | 11.03 | 0.53 | 11.03
15.8 |  | Sink Trap
15.8.01 |  |  | Sink trap | Client supplied - allow for installation | Bathroom (1st floor ) | 1 | nr | 13.78 | 0 |  | 13.78 | 0.65 | 13.78
15.9 |  | Bath
15.9.01 |  |  | Bath | Client supplied - allow for installation | Bathroom ( Loft area ) | 1 | nr | 96.47 | 0 |  | 96.47 | 4.59 | 96.47
15.10 |  | Bath tap
15.10.01 |  |  | Bath tap | Client supplied - allow for installation | Bathroom ( Loft area ) | 1 | nr | 22.05 | 0 |  | 22.05 | 1.05 | 22.05
15.11 |  | Bath waste
15.11.01 |  |  | Bath waste | Client supplied - allow for installation | Bathroom ( Loft area ) | 1 | nr | 13.78 | 0 |  | 13.78 | 0.65 | 13.78
15.12 |  | Toilet
15.12.01 |  |  | Pedestal toilet | Client supplied - allow for installation | Bathroom ( Loft area ) | 1 | nr | 79.93 | 0 |  | 79.93 | 3.8 | 79.93
15.12.02 |  |  | Toilet seat | Client supplied - allow for installation | Bathroom ( Loft area ) | 1 | item | 13.78 | 0 |  | 13.78 | 0.65 | 13.78
15.12.03 |  |  | Pedestal toilet | Client supplied - allow for installation | Bathroom (1st floor ) | 1 | nr | 79.93 | 0 |  | 79.93 | 3.8 | 79.93
15.12.04 |  |  | Toilet seat | Client supplied - allow for installation | Bathroom (1st floor ) | 1 | item | 13.78 | 0 |  | 13.78 | 0.65 | 13.78
15.12.05 |  |  | Pedestal toilet | Client supplied - allow for installation | WC | 1 | nr | 79.93 | 0 |  | 79.93 | 3.8 | 79.93
15.12.06 |  |  | Toilet seat | Client supplied - allow for installation | WC | 1 | item | 13.78 | 0 |  | 13.78 | 0.65 | 13.78
15.13 |  | Flush plate
15.13.01 |  |  | Flush plate | Client supplied - allow for installation | Bathroom ( Loft area ) | 1 | nr | 27.56 | 0 |  | 27.56 | 1.31 | 27.56
15.14 |  | Mastic / Sealant
15.14.01 |  |  | Mastic sealant per metre | Mapei sealant white 310ml or similar | Bathroom ( Loft area ) | 20 | m | 7.28 | 1.05 |  | 8.33 | 7.94 | 166.69
15.14.02 |  |  | Mastic sealant per metre | Mapei sealant white 310ml or similar | Bathroom (1st floor ) | 12 | m | 7.28 | 1.05 |  | 8.33 | 4.76 | 100.01
15.14.03 |  |  | Mastic / sealant to WCs | Allowance for WCs | WC | 2 | item | 0 | 57.75 |  | 57.75 | 5.5 | 115.5
16.0 | Wired appliances | [12 empty] | 7656.48
16.1 |  | Sockets
16.1.01 |  |  | Double power socket | Client supplied - allow for installation | Bedroom (1) | 4 | pt | 66.15 | 0 |  | 66.15 | 12.6 | 264.6
16.1.02 |  |  | Double power socket | Client supplied - allow for installation | Bedroom (2) | 4 | pt | 66.15 | 0 |  | 66.15 | 12.6 | 264.6
16.1.03 |  |  | Double power socket | Client supplied - allow for installation | Bedroom (3) | 4 | pt | 66.15 | 0 |  | 66.15 | 12.6 | 264.6
16.1.04 |  |  | Double power socket | Client supplied - allow for installation | Bedroom (4, Loft area ) | 4 | pt | 66.15 | 0 |  | 66.15 | 12.6 | 264.6
16.1.05 |  |  | Single power socket | Client supplied - allow for installation | Corridor / hall | 1 | pt | 66.15 | 0 |  | 66.15 | 3.15 | 66.15
16.1.06 |  |  | Single power socket | Client supplied - allow for installation | Entrance Hall | 1 | pt | 66.15 | 0 |  | 66.15 | 3.15 | 66.15
16.1.07 |  |  | Double power socket | Client supplied - allow for installation | Kitchen | 4 | pt | 66.15 | 0 |  | 66.15 | 12.6 | 264.6
16.1.08 |  |  | Double power socket | Client supplied - allow for installation | Landing excl. stairs | 1 | pt | 66.15 | 0 |  | 66.15 | 3.15 | 66.15
16.1.09 |  |  | Double power socket | Client supplied - allow for installation | Living room / family room | 2 | pt | 66.15 | 0 |  | 66.15 | 6.3 | 132.3
16.1.10 |  |  | Single power socket | Client supplied - allow for installation | Pantry | 5 | pt | 66.15 | 0 |  | 66.15 | 15.75 | 330.75
16.1.11 |  |  | Double power socket | Client supplied - allow for installation | Storage Room / washing machine | 1 | pt | 66.15 | 0 |  | 66.15 | 3.15 | 66.15
16.2 |  | Spurs
16.2.01 |  |  | Fused spur | Mid spec (PC Supply £15 each) | Kitchen | 2 | pt | 66.15 | 17.33 |  | 83.48 | 7.95 | 166.95
16.2.02 |  |  | Unswitched fused spur | Mid spec (PC Supply £15 each) | Kitchen | 2 | nr | 66.15 | 17.33 |  | 83.48 | 7.95 | 166.95
16.2.03 |  |  | Fused spur | High spec (PC Supply £30 each) | Pantry | 1 | pt | 66.15 | 33.08 |  | 99.23 | 4.73 | 99.23 |  |  |  |  | 5% wastage added
16.3 |  | Switches
16.3.01 |  |  | Light switch - 1 gang | Client supplied - allow for installation | Bathroom ( Loft area ) | 1 | pt | 66.15 | 0 |  | 66.15 | 3.15 | 66.15
16.3.02 |  |  | Light switch - 1 gang | Client supplied - allow for installation | Bathroom (1st floor ) | 1 | pt | 66.15 | 0 |  | 66.15 | 3.15 | 66.15
16.3.03 |  |  | Light switch - 1 gang | Client supplied - allow for installation | Bedroom (1) | 1 | pt | 66.15 | 0 |  | 66.15 | 3.15 | 66.15
16.3.04 |  |  | Light switch - 1 gang | Client supplied - allow for installation | Bedroom (2) | 1 | pt | 66.15 | 0 |  | 66.15 | 3.15 | 66.15
16.3.05 |  |  | Light switch - 1 gang | Client supplied - allow for installation | Bedroom (3) | 1 | pt | 66.15 | 0 |  | 66.15 | 3.15 | 66.15
16.3.06 |  |  | Light switch - 1 gang | Client supplied - allow for installation | Bedroom (4, Loft area ) | 1 | pt | 66.15 | 0 |  | 66.15 | 3.15 | 66.15
16.3.07 |  |  | Light switch - 1 gang | Client supplied - allow for installation | Corridor / hall | 2 | pt | 66.15 | 0 |  | 66.15 | 6.3 | 132.3
16.3.08 |  |  | Light switch - 1 gang | Client supplied - allow for installation | Entrance Hall | 2 | pt | 66.15 | 0 |  | 66.15 | 6.3 | 132.3
16.3.09 |  |  | Light switch - 1 gang | Client supplied - allow for installation | Kitchen | 2 | pt | 66.15 | 0 |  | 66.15 | 6.3 | 132.3
16.3.10 |  |  | Light switch - 1 gang | Client supplied - allow for installation | Landing excl. stairs | 1 | pt | 66.15 | 0 |  | 66.15 | 3.15 | 66.15
16.3.11 |  |  | Light switch - 1 gang | Client supplied - allow for installation | Living room / family room | 2 | pt | 66.15 | 0 |  | 66.15 | 6.3 | 132.3
16.3.12 |  |  | Light switch - 1 gang | Client supplied - allow for installation | Pantry | 1 | pt | 66.15 | 0 |  | 66.15 | 3.15 | 66.15
16.3.13 |  |  | Light switch - 1 gang | Client supplied - allow for installation | Storage Room / washing machine | 1 | pt | 66.15 | 0 |  | 66.15 | 3.15 | 66.15
16.3.14 |  |  | Light switch - 1 gang | Client supplied - allow for installation | WC | 1 | pt | 66.15 | 0 |  | 66.15 | 3.15 | 66.15
16.4 |  | Ceiling lights
16.4.01 |  |  | Spotlight / spot light | Client supplied - allow for installation | Bathroom ( Loft area ) | 4 | nr | 66.15 | 0 |  | 66.15 | 12.6 | 264.6
16.4.02 |  |  | Spotlight / spot light | Client supplied - allow for installation | Bathroom (1st floor ) | 4 | nr | 66.15 | 0 |  | 66.15 | 12.6 | 264.6
16.4.03 |  |  | Spotlight / spot light | Client supplied - allow for installation | Bedroom (1) | 4 | nr | 66.15 | 0 |  | 66.15 | 12.6 | 264.6
16.4.04 |  |  | Spotlight / spot light | Client supplied - allow for installation | Bedroom (2) | 4 | nr | 66.15 | 0 |  | 66.15 | 12.6 | 264.6
16.4.05 |  |  | Spotlight / spot light | Client supplied - allow for installation | Bedroom (3) | 4 | nr | 66.15 | 0 |  | 66.15 | 12.6 | 264.6
16.4.06 |  |  | Spotlight / spot light | Client supplied - allow for installation | Bedroom (4, Loft area ) | 4 | nr | 66.15 | 0 |  | 66.15 | 12.6 | 264.6
16.4.07 |  |  | Spotlight / spot light | Client supplied - allow for installation | Corridor / hall | 5 | nr | 66.15 | 0 |  | 66.15 | 15.75 | 330.75
16.4.08 |  |  | Spotlight / spot light | Client supplied - allow for installation | Entrance Hall | 4 | nr | 66.15 | 0 |  | 66.15 | 12.6 | 264.6
16.4.09 |  |  | Spotlight / spot light | Client supplied - allow for installation | Kitchen | 6 | nr | 66.15 | 0 |  | 66.15 | 18.9 | 396.9
16.4.10 |  |  | Spotlight / spot light | Client supplied - allow for installation | Landing excl. stairs | 4 | nr | 66.15 | 0 |  | 66.15 | 12.6 | 264.6
16.4.11 |  |  | Spotlight / spot light | Client supplied - allow for installation | Living room / family room | 6 | nr | 66.15 | 0 |  | 66.15 | 18.9 | 396.9
16.4.12 |  |  | Downlight | Client supplied - allow for installation | Pantry | 1 | pt | 82.69 | 0 |  | 82.69 | 3.94 | 82.69
16.4.13 |  |  | Spotlight / spot light | Client supplied - allow for installation | Storage Room / washing machine | 1 | nr | 66.15 | 0 |  | 66.15 | 3.15 | 66.15
16.4.14 |  |  | Spotlight / spot light | Client supplied - allow for installation | WC | 2 | nr | 66.15 | 0 |  | 66.15 | 6.3 | 132.3
16.5 |  | TV
16.5.01 |  |  | TV outlet (excluding aerial) | Client supplied - allow for installation | Living room / family room | 1 | pt | 66.15 | 0 |  | 66.15 | 3.15 | 66.15
16.6 |  | Ventilation
16.6.01 |  |  | Bathroom extractor fan | Client supplied - allow for installation | Bathroom ( Loft area ) | 1 | pt | 66.15 | 0 |  | 66.15 | 3.15 | 66.15
16.6.02 |  |  | Bathroom extractor fan | Client supplied - allow for installation | Bathroom (1st floor ) | 0 | pt | 0 | 0 |  | 0 | 0 | 0
16.6.03 |  |  | Ductwork and associated BWIC allowance for Bathroom extractor | Ductwork and associated BWIC allowance | Bathroom (1st floor ) | 0 | m | 0 | 0 |  | 0 | 0 | 0
16.6.04 |  |  | Ductwork and associated BWIC allowance for Wired appliances | Ductwork and associated BWIC allowance | Kitchen | 1 | item | 24.28 | 21 |  | 45.28 | 2.15 | 45.28
16.6.05 |  |  | Bathroom extractor fan | Client supplied - allow for installation | WC | 1 | pt | 66.15 | 0 |  | 66.15 | 3.15 | 66.15
16.7 |  | Fire alarm
16.7.01 |  |  | Heat detector | Client supplied - allow for installation | Kitchen | 1 | pt | 66.15 | 0 |  | 66.15 | 3.15 | 66.15
16.7.02 |  |  | Smoke detector | Mid spec (PC Supply £15 each) | Landing excl. stairs | 1 | pt | 66.15 | 17.33 |  | 83.48 | 3.98 | 83.48
16.8 |  | Data points
16.8.01 |  |  | Data point / Ethernet socket | Client supplied - allow for installation | Living room / family room | 1 | pt | 66.15 | 0 |  | 66.15 | 3.15 | 66.15
17.0 | Ceiling preparation and finishes | [12 empty] | 4839.74
17.1 |  | Ceiling preparation
17.1.01 |  |  | Skim to ceiling | 3mm Gypsum Thistle multi-finish | Bathroom ( Loft area ) | 17.5 | m2 | 21 | 2.1 |  | 23.1 | 19.25 | 404.25
17.1.02 |  |  | Skim to ceiling | 3mm Gypsum Thistle multi-finish | Bathroom (1st floor ) | 10 | m2 | 21 | 2.1 |  | 23.1 | 11 | 231
17.1.03 |  |  | Skim to ceiling | 3mm Gypsum Thistle multi-finish | Bedroom (1) | 25 | m2 | 21 | 2.1 |  | 23.1 | 27.5 | 577.5
17.1.04 |  |  | Fill and sand ceiling / prepare ceiling for paint | Materials for fill and sand ceiling | Bedroom (2) | 20 | m2 | 8.4 | 1.05 |  | 9.45 | 9 | 189
17.1.05 |  |  | Skim to ceiling | 3mm Gypsum Thistle multi-finish | Bedroom (2) | 20 | m2 | 21 | 2.1 |  | 23.1 | 22 | 462
17.1.06 |  |  | Skim to ceiling | 3mm Gypsum Thistle multi-finish | Bedroom (3) | 20 | m2 | 21 | 2.1 |  | 23.1 | 22 | 462
17.1.07 |  |  | Skim to ceiling | 3mm Gypsum Thistle multi-finish | Bedroom (4, Loft area ) | 28.56 | m2 | 21 | 2.1 |  | 23.1 | 31.42 | 659.74
17.1.08 |  |  | Skim to ceiling | 3mm Gypsum Thistle multi-finish | Corridor / hall | 10 | m2 | 21 | 2.1 |  | 23.1 | 11 | 231
17.1.09 |  |  | Skim to ceiling | 3mm Gypsum Thistle multi-finish | Entrance Hall | 11.17 | m2 | 21 | 2.1 |  | 23.1 | 12.29 | 258.03
17.1.10 |  |  | Skim to ceiling | 3mm Gypsum Thistle multi-finish | Kitchen | 29.14 | m2 | 21 | 2.1 |  | 23.1 | 32.05 | 673.13
17.1.11 |  |  | Skim to ceiling | 3mm Gypsum Thistle multi-finish | Landing excl. stairs | 9 | m2 | 21 | 2.1 |  | 23.1 | 9.9 | 207.9
17.1.12 |  |  | Skim to ceiling | 3mm Gypsum Thistle multi-finish | Living room / family room | 14.56 | m2 | 21 | 2.1 |  | 23.1 | 16.02 | 336.34
17.1.13 |  |  | Skim to ceiling | 3mm Gypsum Thistle multi-finish | Pantry | 2.89 | m2 | 21 | 2.1 |  | 23.1 | 3.18 | 66.76
17.1.14 |  |  | Skim to ceiling | 3mm Gypsum Thistle multi-finish | Storage Room / washing machine | 1.35 | m2 | 21 | 2.1 |  | 23.1 | 1.49 | 31.19
17.1.15 |  |  | Skim to ceiling | 3mm Gypsum Thistle multi-finish | WC | 2.16 | m2 | 21 | 2.1 |  | 23.1 | 2.38 | 49.9
18.0 | Wall preparation and finishes | [12 empty] | 17559.31
18.1 |  | Internal wall preparation
18.1.01 |  |  | Skim to walls | 3mm Gypsum Thistle multi-finish | Bathroom ( Loft area ) | 20.8 | m2 | 21 | 2.1 |  | 23.1 | 22.88 | 480.48
18.1.02 |  |  | Tile adhesive and grouting to walls | 10mm flexible adhesive and MAPEI grouting | Bathroom ( Loft area ) | 0 | m2 | 0 | 0 |  | 0 | 0 | 0
18.1.03 |  |  | Tile backer board to walls | Wedi Tile Backer Board 12.5mm | Bathroom ( Loft area ) | 40.8 | m2 | 18.21 | 34.02 |  | 52.23 | 101.49 | 2131.03
18.1.04 |  |  | Skim to walls | 3mm Gypsum Thistle multi-finish | Bathroom (1st floor ) | 20 | m2 | 21 | 2.1 |  | 23.1 | 22 | 462
18.1.05 |  |  | Tile adhesive and grouting to walls | 10mm flexible adhesive and MAPEI grouting | Bathroom (1st floor ) | 0 | m2 | 0 | 0 |  | 0 | 0 | 0
18.1.06 |  |  | Tile backer board to walls | Wedi Tile Backer Board 12.5mm | Bathroom (1st floor ) | 20 | m2 | 18.21 | 34.02 |  | 52.23 | 49.74 | 1044.62
18.1.07 |  |  | Bonding plaster to walls / bonding coat to walls | Bonding Plaster | Bedroom (1) | 10 | m2 | 25.2 | 3.33 |  | 28.53 | 13.58 | 285.28
18.1.08 |  |  | Fill and sand walls / prepare wall for decoration / prepare wall for paint | Materials for fill and sand walls | Bedroom (1) | 60 | m2 | 4.2 | 1.05 |  | 5.25 | 15 | 315
18.1.09 |  |  | Skim to walls | 3mm Gypsum Thistle multi-finish | Bedroom (1) | 60 | m2 | 21 | 2.1 |  | 23.1 | 66 | 1386
18.1.10 |  |  | Fill and sand walls / prepare wall for decoration / prepare wall for paint | Materials for fill and sand walls | Bedroom (2) | 60 | m2 | 4.2 | 1.05 |  | 5.25 | 15 | 315
18.1.11 |  |  | Skim to walls | 3mm Gypsum Thistle multi-finish | Bedroom (2) | 60 | m2 | 21 | 2.1 |  | 23.1 | 66 | 1386
18.1.12 |  |  | Fill and sand walls / prepare wall for decoration / prepare wall for paint | Materials for fill and sand walls | Bedroom (3) | 60 | m2 | 4.2 | 1.05 |  | 5.25 | 15 | 315
18.1.13 |  |  | Skim to walls | 3mm Gypsum Thistle multi-finish | Bedroom (3) | 60 | m2 | 21 | 2.1 |  | 23.1 | 66 | 1386
18.1.14 |  |  | Skim to walls | 3mm Gypsum Thistle multi-finish | Bedroom (4, Loft area ) | 66 | m2 | 21 | 2.1 |  | 23.1 | 72.6 | 1524.6
18.1.15 |  |  | Skim to walls | 3mm Gypsum Thistle multi-finish | Corridor / hall | 36.96 | m2 | 21 | 2.1 |  | 23.1 | 40.66 | 853.78
18.1.16 |  |  | Fill and sand walls / prepare wall for decoration / prepare wall for paint | Materials for fill and sand walls | Entrance Hall | 42.38 | m2 | 4.2 | 1.05 |  | 5.25 | 10.6 | 222.5
18.1.17 |  |  | Skim to walls | 3mm Gypsum Thistle multi-finish | Entrance Hall | 42.38 | m2 | 21 | 2.1 |  | 23.1 | 46.62 | 978.98
18.1.18 |  |  | Fill and sand walls / prepare wall for decoration / prepare wall for paint | Materials for fill and sand walls | Kitchen | 20 | m2 | 4.2 | 1.05 |  | 5.25 | 5 | 105
18.1.19 |  |  | Skim to walls | 3mm Gypsum Thistle multi-finish | Kitchen | 52.32 | m2 | 21 | 2.1 |  | 23.1 | 57.55 | 1208.59
18.1.20 |  |  | Skim to walls | 3mm Gypsum Thistle multi-finish | Landing excl. stairs | 36 | m2 | 21 | 2.1 |  | 23.1 | 39.6 | 831.6
18.1.21 |  |  | Fill and sand walls / prepare wall for decoration / prepare wall for paint | Materials for fill and sand walls | Living room / family room | 55 | m2 | 4.2 | 1.05 |  | 5.25 | 13.75 | 288.75
18.1.22 |  |  | Skim to walls | 3mm Gypsum Thistle multi-finish | Living room / family room | 40 | m2 | 21 | 2.1 |  | 23.1 | 44 | 924
18.1.23 |  |  | Fill and sand walls / prepare wall for decoration / prepare wall for paint | Materials for fill and sand walls | Pantry | 16.32 | m2 | 4.2 | 1.05 |  | 5.25 | 4.08 | 85.68
18.1.24 |  |  | Skim to walls | 3mm Gypsum Thistle multi-finish | Pantry | 16.32 | m2 | 21 | 2.1 |  | 23.1 | 17.95 | 376.99
18.1.25 |  |  | Fill and sand walls / prepare wall for decoration / prepare wall for paint | Materials for fill and sand walls | Storage Room / washing machine | 11.28 | m2 | 4.2 | 1.05 |  | 5.25 | 2.82 | 59.22
18.1.26 |  |  | Skim to walls | 3mm Gypsum Thistle multi-finish | Storage Room / washing machine | 11.28 | m2 | 21 | 2.1 |  | 23.1 | 12.41 | 260.57
18.1.27 |  |  | Skim to walls | 3mm Gypsum Thistle multi-finish | WC | 14.4 | m2 | 21 | 2.1 |  | 23.1 | 15.84 | 332.64
18.2 |  | Internal wall finishes
18.2.01 |  |  | Ceramic tiles to walls, excluding adhesive and grout | Client supplied - allow for installation | Bathroom ( Loft area ) | 0 | m2 | 0 | 0 |  | 0 | 0 | 0
18.2.02 |  |  | Ceramic tiles to walls, excluding adhesive and grout | Client supplied - allow for installation | Bathroom (1st floor ) | 0 | m2 | 0 | 0 |  | 0 | 0 | 0
19.0 | Floor preparation and finishes | [12 empty] | 8778.91
19.1 |  | Floor preparation
19.1.01 |  |  | Decoupling membrane to floor | Schlüter®-DITRA 25 matting | Bathroom ( Loft area ) | 17.5 | m2 | 12.14 | 9.82 |  | 21.96 | 18.3 | 384.27
19.1.02 |  |  | Decoupling membrane to floor | Schlüter®-DITRA 25 matting | Bathroom (1st floor ) | 10 | m2 | 12.14 | 9.82 |  | 21.96 | 10.46 | 219.59
19.1.03 |  |  | Decoupling membrane to floor | Schlüter®-DITRA 25 matting | Entrance Hall | 11.17 | m2 | 12.14 | 9.82 |  | 21.96 | 11.68 | 245.27
19.1.04 |  |  | Flooring underlay | Client supplied - Allow for installation | Kitchen | 29.14 | m2 | 3.64 | 0 |  | 3.64 | 5.05 | 106.02
19.1.05 |  |  | Flooring underlay | Client supplied - Allow for installation | Landing excl. stairs | 9 | m2 | 3.64 | 0 |  | 3.64 | 1.56 | 32.74
19.1.06 |  |  | Flooring underlay | Client supplied - Allow for installation | Living room / family room | 14.56 | m2 | 3.64 | 0 |  | 3.64 | 2.52 | 52.97
19.1.07 |  |  | Self levelling compound to floor | 3-5mm Latex Levelling Screed / Latex Floor Levelling Compound | Pantry | 0 | m2 | 0 | 0 |  | 0 | 0 | 0
19.1.08 |  |  | Self levelling compound to floor | 3-5mm Latex Levelling Screed / Latex Floor Levelling Compound | Storage Room / washing machine | 0 | m2 | 0 | 0 |  | 0 | 0 | 0
19.1.09 |  |  | Decoupling membrane to floor | Schlüter®-DITRA 25 matting | WC | 2.16 | m2 | 12.14 | 9.82 |  | 21.96 | 2.25 | 47.43
19.2 |  | Floor finishes
19.2.01 |  |  | Ceramic tiles to floor, excluding adhesive and grout | Client supplied - allow for installation | Bathroom ( Loft area ) | 0 | m2 | 0 | 0 |  | 0 | 0 | 0
19.2.02 |  |  | Tile adhesive and grouting to floor | 10mm flexible adhesive and MAPEI grouting | Bathroom ( Loft area ) | 0 | m2 | 0 | 0 |  | 0 | 0 | 0
19.2.03 |  |  | Tile skirting to floor | Client supplied - allow for installation | Bathroom ( Loft area ) | 0 | m | 0 | 0 |  | 0 | 0 | 0
19.2.04 |  |  | Ceramic tiles to floor, excluding adhesive and grout | Client supplied - allow for installation | Bathroom (1st floor ) | 0 | m2 | 0 | 0 |  | 0 | 0 | 0
19.2.05 |  |  | Tile adhesive and grouting to floor | 10mm flexible adhesive and MAPEI grouting | Bathroom (1st floor ) | 0 | m2 | 0 | 0 |  | 0 | 0 | 0
19.2.06 |  |  | Engineered wood to floor | Client supplied - allow for installation | Bedroom (1) | 18.4 | m2 | 50.16 | 0 |  | 50.16 | 43.95 | 923.01
19.2.07 |  |  | Engineered wood to floor | Client supplied - allow for installation | Bedroom (2) | 10.2 | m2 | 50.16 | 0 |  | 50.16 | 24.36 | 511.67
19.2.08 |  |  | Engineered wood to floor | Client supplied - allow for installation | Bedroom (3) | 11.52 | m2 | 50.16 | 0 |  | 50.16 | 27.52 | 577.89
19.2.09 |  |  | Carpet to floor | Client supplied - allow for installation | Bedroom (4, Loft area ) | 38 | m2 | 18.19 | 0 |  | 18.19 | 32.92 | 691.27
19.2.10 |  |  | Skirting | Client supplied - allow for installation | Bedroom (4, Loft area ) | 25 | m | 5.51 | 0 |  | 5.51 | 6.56 | 137.81
19.2.11 |  |  | Sanding and 2 coats of coloured/clear Hardwax or oil to wood flooring | Osmo oil or similar | Corridor / hall | 10 | m2 | 19.29 | 6.3 |  | 25.59 | 12.19 | 255.94
19.2.12 |  |  | Skirting | Client supplied - allow for installation | Corridor / hall | 15.4 | m | 5.51 | 0 |  | 5.51 | 4.04 | 84.89
19.2.13 |  |  | Engineered wood to floor | Client supplied - allow for installation | Corridor / hall | 12.32 | m2 | 50.16 | 0 |  | 50.16 | 29.43 | 618.02
19.2.14 |  |  | Ceramic tiles to floor, excluding adhesive and grout | Client supplied - allow for installation | Entrance Hall | 11.17 | m2 | 33.99 | 0 |  | 33.99 | 18.08 | 379.71
19.2.15 |  |  | Skirting | Client supplied - allow for installation | Entrance Hall | 17.66 | m | 5.51 | 0 |  | 5.51 | 4.63 | 97.35
19.2.16 |  |  | Skirting | Client supplied - allow for installation | Kitchen | 21.8 | m | 5.51 | 0 |  | 5.51 | 5.72 | 120.17
19.2.17 |  |  | Engineered wood to floor | Client supplied - allow for installation | Kitchen | 29.14 | m2 | 50.16 | 0 |  | 50.16 | 69.61 | 1461.77
19.2.18 |  |  | Skirting | Client supplied - allow for installation | Landing excl. stairs | 15 | m | 5.51 | 0 |  | 5.51 | 3.94 | 82.69
19.2.19 |  |  | Engineered wood to floor | Client supplied - allow for installation | Landing excl. stairs | 9 | m2 | 50.16 | 0 |  | 50.16 | 21.49 | 451.47
19.2.20 |  |  | Skirting | Client supplied - allow for installation | Living room / family room | 15.32 | m | 5.51 | 0 |  | 5.51 | 4.02 | 84.45
19.2.21 |  |  | Engineered wood to floor | Client supplied - allow for installation | Living room / family room | 14.56 | m2 | 50.16 | 0 |  | 50.16 | 34.78 | 730.38
19.2.22 |  |  | Skirting | Client supplied - allow for installation | Pantry | 6.8 | m | 5.51 | 0 |  | 5.51 | 1.79 | 37.49
19.2.23 |  |  | Engineered wood to floor | Client supplied - allow for installation | Pantry | 3.5 | m2 | 50.16 | 0 |  | 50.16 | 8.36 | 175.57
19.2.24 |  |  | Skirting | Client supplied - allow for installation | Storage Room / washing machine | 4.7 | m | 5.51 | 0 |  | 5.51 | 1.24 | 25.91
19.2.25 |  |  | Vinyl flooring / vinyl tile | Client supplied - allow for installation | Storage Room / washing machine | 1.35 | m2 | 3.64 | 0 |  | 3.64 | 0.23 | 4.91
19.2.26 |  |  | Ceramic tiles to floor, excluding adhesive and grout | Client supplied - allow for installation | WC | 2.16 | m2 | 34 | 0 |  | 34 | 3.5 | 73.43
19.2.27 |  |  | Tile adhesive and grouting to floor | 10mm flexible adhesive and MAPEI grouting | WC | 2.16 | m2 | 7.28 | 1.57 |  | 8.86 | 0.9 | 19.13
19.2.28 |  |  | Tile skirting to floor | Client supplied - allow for installation | WC | 6 | m | 24.28 | 0 |  | 24.28 | 6.94 | 145.69
20.0 | Units, worktops and kitchen appliances | [12 empty] | 688.93
20.1 |  | Base cabinets
20.1.01 |  |  | Base cabinet | Client supplied - allow for installation | Kitchen | 0 | nr | 0 | 0 |  | 0 | 0 | 0
20.2 |  | Wall cabinets
20.2.01 |  |  | Wall cabinet | Client supplied - allow for installation | Kitchen | 0 | nr | 0 | 0 |  | 0 | 0 | 0
20.3 |  | Worktops
20.3.01 |  |  | Quartz worktop | Client supplied quotation | Kitchen | 0 | m | 0 | 0 |  | 0 | 0 | 0
20.4 |  | Kitchen appliances
20.4.01 |  |  | Electric hob | Client supplied - allow for installation | Kitchen | 1 | pt | 66.15 | 0 |  | 66.15 | 3.15 | 66.15
20.4.02 |  |  | Electric oven | Client supplied - allow for installation | Kitchen | 1 | pt | 66.15 | 0 |  | 66.15 | 3.15 | 66.15
20.4.03 |  |  | Freezer | Client supplied - allow for installation | Kitchen | 1 | nr | 24.28 | 0 |  | 24.28 | 1.15 | 24.28
20.4.04 |  |  | Fridge | Client supplied - allow for installation | Kitchen | 1 | nr | 24.28 | 0 |  | 24.28 | 1.15 | 24.28
20.4.05 |  |  | Fullsize dishwasher | Client supplied - allow for installation | Kitchen | 1 | nr | 41.34 | 0 |  | 41.34 | 1.96 | 41.34
20.4.06 |  |  | Vented extractor fan / cooker hood | Client supplied - allow for installation | Kitchen | 1 | pt | 66.15 | 0 |  | 66.15 | 3.15 | 66.15
20.5 |  | Kitchen sink
20.5.01 |  |  | Kitchen sink | Client supplied - allow for installation | Kitchen | 1 | nr | 81.31 | 0 |  | 81.31 | 3.87 | 81.31
20.6 |  | Kitchen sink waste
20.6.01 |  |  | Kitchen sink waste | Client supplied - allow for installation | Kitchen | 1 | nr | 11.03 | 0 |  | 11.03 | 0.53 | 11.03
20.7 |  | Kitchen tap
20.7.01 |  |  | Kitchen tap | Client supplied - allow for installation | Kitchen | 1 | nr | 44.1 | 0 |  | 44.1 | 2.1 | 44.1
20.8 |  | Sundry items
20.8.01 |  |  | Mastic / sealant to kitchens | Allowance for kitchens | Kitchen | 2 | item | 0 | 115.5 |  | 115.5 | 11 | 231
20.8.02 |  |  | Allowance for BWIC / Builders Work in Connection with services for pipework to kitchen | Allowance for BWIC with services / Builders Work in Connection with services per point | Kitchen | 1 | nr | 12.14 | 21 |  | 33.14 | 1.58 | 33.14
21.0 | Decoration | [12 empty] | 13130.28
21.1 |  | Paint to ceiling
21.1.01 |  |  | Mist coat and two coats of paint to ceiling | Client supplied - Allow for installation | Bedroom (1) | 20 | m2 | 18.48 | 0 |  | 18.48 | 17.6 | 369.6
21.1.02 |  |  | Mist coat and two coats of paint to ceiling | Client supplied - Allow for installation | Bedroom (2) | 20 | m2 | 18.48 | 0 |  | 18.48 | 17.6 | 369.6
21.1.03 |  |  | Mist coat and two coats of paint to ceiling | Client supplied - Allow for installation | Bedroom (3) | 20 | m2 | 18.48 | 0 |  | 18.48 | 17.6 | 369.6
21.1.04 |  |  | Mist coat and two coats of paint to ceiling | Client supplied - Allow for installation | Corridor / hall | 10 | m2 | 18.48 | 0 |  | 18.48 | 8.8 | 184.8
21.1.05 |  |  | Mist coat and two coats of paint to ceiling | Client supplied - Allow for installation | Kitchen | 29.14 | m2 | 18.48 | 0 |  | 18.48 | 25.65 | 538.51
21.1.06 |  |  | Mist coat and two coats of paint to ceiling | Client supplied - Allow for installation | Landing excl. stairs | 9 | m2 | 18.48 | 0 |  | 18.48 | 7.92 | 166.32
21.1.07 |  |  | Mist coat and two coats of paint to ceiling | Client supplied - Allow for installation | Living room / family room | 14.56 | m2 | 18.48 | 0 |  | 18.48 | 12.81 | 269.07
21.1.08 |  |  | Mist coat and two coats of paint to ceiling | Client supplied - Allow for installation | Pantry | 2.89 | m2 | 18.48 | 0 |  | 18.48 | 2.55 | 53.41
21.1.09 |  |  | Mist coat and two coats of paint to ceiling | Client supplied - Allow for installation | WC | 2.16 | m2 | 18.48 | 0 |  | 18.48 | 1.9 | 39.92
21.2 |  | Paint to walls
21.2.01 |  |  | Mist coat and two coats of paint to walls | Client supplied - Allow for installation | Bedroom (1) | 60 | m2 | 17.61 | 0 |  | 17.61 | 50.33 | 1056.83
21.2.02 |  |  | Mist coat and two coats of paint to walls | Client supplied - Allow for installation | Bedroom (2) | 60 | m2 | 17.61 | 0 |  | 17.61 | 50.33 | 1056.83
21.2.03 |  |  | Mist coat and two coats of paint to walls | Client supplied - Allow for installation | Bedroom (3) | 60 | m2 | 17.61 | 0 |  | 17.61 | 50.33 | 1056.83
21.2.04 |  |  | Mist coat and top coat of paint to walls | Client supplied - Allow for installation | Corridor / hall | 36.96 | m2 | 14.44 | 0 |  | 14.44 | 25.41 | 533.61
21.2.05 |  |  | Mist coat and two coats of paint to walls | Client supplied - Allow for installation | Kitchen | 52.32 | m2 | 17.61 | 0 |  | 17.61 | 43.88 | 921.55
21.2.06 |  |  | Mist coat and two coats of paint to walls | Client supplied - Allow for installation | Landing excl. stairs | 36 | m2 | 17.61 | 0 |  | 17.61 | 30.2 | 634.1
21.2.07 |  |  | Mist coat and two coats of paint to walls | Client supplied - Allow for installation | Living room / family room | 55 | m2 | 17.61 | 0 |  | 17.61 | 46.14 | 968.76
21.2.08 |  |  | Mist coat and top coat of paint to walls | Client supplied - Allow for installation | Pantry | 16.32 | m2 | 14.44 | 0 |  | 14.44 | 11.22 | 235.62
21.2.09 |  |  | Mist coat and two coats of paint to walls | Client supplied - Allow for installation | WC | 14.4 | m2 | 17.61 | 0 |  | 17.61 | 12.08 | 253.64
21.3 |  | Paint to doors
21.3.01 |  |  | Primer and two eggshell top coats to door | Client supplied - Allow for installation | Bathroom ( Loft area ) | 1 | nr | 115.5 | 0 |  | 115.5 | 5.5 | 115.5
21.3.02 |  |  | Primer and two eggshell top coats to door | Client supplied - Allow for installation | Bathroom (1st floor ) | 1 | nr | 115.5 | 0 |  | 115.5 | 5.5 | 115.5
21.3.03 |  |  | Primer and two eggshell top coats to door | Client supplied - Allow for installation | Bedroom (1) | 1 | nr | 115.5 | 0 |  | 115.5 | 5.5 | 115.5
21.3.04 |  |  | Primer and two eggshell top coats to door | Client supplied - Allow for installation | Bedroom (2) | 1 | nr | 115.5 | 0 |  | 115.5 | 5.5 | 115.5
21.3.05 |  |  | Primer and two eggshell top coats to door | Client supplied - Allow for installation | Bedroom (3) | 1 | nr | 115.5 | 0 |  | 115.5 | 5.5 | 115.5
21.3.06 |  |  | Primer and two eggshell top coats to door | Client supplied - Allow for installation | Bedroom (4, Loft area ) | 1 | nr | 115.5 | 0 |  | 115.5 | 5.5 | 115.5
21.3.07 |  |  | Primer and two eggshell top coats to door | Client supplied - Allow for installation | Corridor / hall | 1 | nr | 115.5 | 0 |  | 115.5 | 5.5 | 115.5
21.3.08 |  |  | Primer and two eggshell top coats to door | Client supplied - Allow for installation | Entrance Hall | 1 | nr | 115.5 | 0 |  | 115.5 | 5.5 | 115.5
21.3.09 |  |  | Primer and two eggshell top coats to door | Client supplied - Allow for installation | Kitchen | 1 | nr | 115.5 | 0 |  | 115.5 | 5.5 | 115.5
21.3.10 |  |  | Primer and two eggshell top coats to door | Client supplied - Allow for installation | Living room / family room | 1 | nr | 115.5 | 0 |  | 115.5 | 5.5 | 115.5
21.3.11 |  |  | Primer and two eggshell top coats to door | Client supplied - Allow for installation | Pantry | 1 | nr | 115.5 | 0 |  | 115.5 | 5.5 | 115.5
21.3.12 |  |  | Primer and two eggshell top coats to door | Client supplied - Allow for installation | Storage Room / washing machine | 1 | nr | 115.5 | 0 |  | 115.5 | 5.5 | 115.5
21.3.13 |  |  | Primer and two eggshell top coats to door | Client supplied - Allow for installation | WC | 1 | nr | 115.5 | 0 |  | 115.5 | 5.5 | 115.5
21.4 |  | Paint to carpentry
21.4.01 |  |  | Primer and one gloss coat to skirting / architrave / window board / shelving | Client supplied - Allow for installation | Bedroom (1) | 20 | m | 11.55 | 0 |  | 11.55 | 11 | 231
21.4.02 |  |  | Primer and one gloss coat to skirting / architrave / window board / shelving | Client supplied - Allow for installation | Bedroom (2) | 20 | m | 11.55 | 0 |  | 11.55 | 11 | 231
21.4.03 |  |  | Primer and one gloss coat to skirting / architrave / window board / shelving | Client supplied - Allow for installation | Bedroom (3) | 20 | m | 11.55 | 0 |  | 11.55 | 11 | 231
21.4.04 |  |  | Primer and one gloss coat to skirting / architrave / window board / shelving | Client supplied - Allow for installation | Bedroom (4, Loft area ) | 25 | m | 11.55 | 0 |  | 11.55 | 13.75 | 288.75
21.4.05 |  |  | Primer and one gloss coat to skirting / architrave / window board / shelving | Client supplied - Allow for installation | Corridor / hall | 20 | m | 11.55 | 0 |  | 11.55 | 11 | 231
21.4.06 |  |  | Two coats of paint to balustrade | Client supplied - Allow for installation | Corridor / hall | 10 | m2 | 13.78 | 0 |  | 13.78 | 6.56 | 137.81
21.4.07 |  |  | Primer and one gloss coat to skirting / architrave / window board / shelving | Client supplied - Allow for installation | Entrance Hall | 15 | m | 11.55 | 0 |  | 11.55 | 8.25 | 173.25
21.4.08 |  |  | Two coats of paint to balustrade | Client supplied - Allow for installation | Entrance Hall | 10 | m2 | 13.78 | 0 |  | 13.78 | 6.56 | 137.81
21.4.09 |  |  | Primer and one gloss coat to skirting / architrave / window board / shelving | Client supplied - Allow for installation | Kitchen | 25 | m | 11.55 | 0 |  | 11.55 | 13.75 | 288.75
21.4.10 |  |  | Primer and one gloss coat to skirting / architrave / window board / shelving | Client supplied - Allow for installation | Landing excl. stairs | 10 | m | 11.55 | 0 |  | 11.55 | 5.5 | 115.5
21.4.11 |  |  | Two coats of paint to balustrade | Client supplied - Allow for installation | Landing excl. stairs | 10 | m2 | 13.78 | 0 |  | 13.78 | 6.56 | 137.81
21.4.12 |  |  | Primer and one gloss coat to skirting / architrave / window board / shelving | Client supplied - Allow for installation | Living room / family room | 25 | m | 11.55 | 0 |  | 11.55 | 13.75 | 288.75
21.4.13 |  |  | Primer and one gloss coat to skirting / architrave / window board / shelving | Client supplied - Allow for installation | Pantry | 5 | m | 11.55 | 0 |  | 11.55 | 2.75 | 57.75
22.0 | Fixtures and fittings | [12 empty] | 168.16
22.1 |  | Furniture, fixtures & equipment
22.1.01 |  |  | Coat Hook/Towel Hook | Client supplied - allow for installation | Bathroom ( Loft area ) | 2 | nr | 8.27 | 0 |  | 8.27 | 0.79 | 16.54
22.1.02 |  |  | Toilet brush | Client supplied - allow for installation | Bathroom ( Loft area ) | 1 | nr | 8.27 | 0 |  | 8.27 | 0.39 | 8.27
22.1.03 |  |  | Toilet roll holder | Client supplied - allow for installation | Bathroom ( Loft area ) | 1 | nr | 8.27 | 0 |  | 8.27 | 0.39 | 8.27
22.1.04 |  |  | Coat Hook/Towel Hook | Client supplied - allow for installation | Bathroom (1st floor ) | 1 | nr | 8.27 | 0 |  | 8.27 | 0.39 | 8.27
22.1.05 |  |  | Toilet brush | Client supplied - allow for installation | Bathroom (1st floor ) | 1 | nr | 8.27 | 0 |  | 8.27 | 0.39 | 8.27
22.1.06 |  |  | Toilet roll holder | Client supplied - allow for installation | Bathroom (1st floor ) | 1 | nr | 8.27 | 0 |  | 8.27 | 0.39 | 8.27
22.1.07 |  |  | Coat rail / coat rack | Client supplied - allow for installation | Entrance Hall | 1 | nr | 11.03 | 0 |  | 11.03 | 0.53 | 11.03
22.1.08 |  |  | Coat Hook/Towel Hook | Client supplied - allow for installation | WC | 2 | nr | 8.27 | 0 |  | 8.27 | 0.79 | 16.54
22.1.09 |  |  | Toilet brush | Client supplied - allow for installation | WC | 1 | nr | 8.27 | 0 |  | 8.27 | 0.39 | 8.27
22.1.10 |  |  | Toilet roll holder | Client supplied - allow for installation | WC | 1 | nr | 8.27 | 0 |  | 8.27 | 0.39 | 8.27
22.2 |  | Mirror
22.2.01 |  |  | Inset mirror | Client supplied - allow for installation | Bathroom ( Loft area ) | 1 | nr | 33.08 | 0 |  | 33.08 | 1.58 | 33.08
22.2.02 |  |  | Inset mirror | Client supplied - allow for installation | Bathroom (1st floor ) | 0 | nr | 0 | 0 |  | 0 | 0 | 0
22.2.03 |  |  | Inset mirror | Client supplied - allow for installation | WC | 1 | nr | 33.08 | 0 |  | 33.08 | 1.58 | 33.08
|  | Total Cost | [11 empty] | 246741.71

## All Tasks (Area View)
Ref No. | Area | Task | Specifications | Stages | Qty | Unit | Labour | Materials (Builder) | Materials (Client) | Unit Total | O H & P | Task Cost | Area Cost | Status | Drawing Ref | Notes | URL
1.0 | Bathroom ( Loft area ) | [11 empty] | 6658.5
1.01 |  | Rigid protection to floor | Corex | Preliminaries | 17.5 | m2 | 3.64 | 1 |  | 4.64 | 3.88 | 81.2
1.02 |  | Single steel lintel | Catnic CG90/100 | Steel and structural supports | 1 | m | 31.57 | 46.32 |  | 77.89 | 3.72 | 77.89
1.03 |  | Hardwood casement window (0-1m2) | Client supplied - allow for installation | External windows and doors | 0 | nr | 0 | 0 |  | 0 | 0 | 0
1.04 |  | Window board | Timber window board | External windows and doors | 4 | m | 22.05 | 13.86 |  | 35.91 | 6.84 | 143.64
1.05 |  | Cavity closers around windows and doors | 100mm thick Kingspan Thermabate Cavity Closer | External windows and doors | 4 | m | 11.9 | 7.09 |  | 18.99 | 3.61 | 75.94
1.06 |  | Cavity tray over structural opening | Manthorpe Horizontal Cavity Tray | External windows and doors | 1 | m | 4.86 | 6.6 |  | 11.46 | 0.54 | 11.46
1.07 |  | Cavity tray weep ends (2nr allowance) per structural opening | Cavity tray; weep ends (2nr allowance) | External windows and doors | 1 | nr | 2.43 | 0.74 |  | 3.17 | 0.16 | 3.17
1.08 |  | Single softwood door, frame, architrave, handle and lock | Client supplied - allow for installation | Internal doors and frames | 1.5 | nr | 123.48 | 0 |  | 123.48 | 8.82 | 185.22
1.09 |  | Hot and cold pipes; copper | 22mm copper | Drainage and pipework | 15 | m | 38.59 | 8.4 |  | 46.99 | 33.56 | 704.81
1.10 |  | Waste pipe overground | 110mm UPVC pipe | Drainage and pipework | 15 | m | 13.78 | 15.75 |  | 29.53 | 21.09 | 442.97
1.11 |  | Electric towel rail | Client supplied - allow for installation | Heating and cooling | 1 | nr | 99.22 | 0 |  | 99.22 | 4.72 | 99.22
1.12 |  | Wet underfloor heating per m2 | Client supplied - allow for installation | Heating and cooling | 0 | m2 | 0 | 0 |  | 0 | 0 | 0
1.13 |  | Acrylic shower tray (~1-2m2) | Client supplied - allow for installation | Plumbed appliances | 1 | nr | 104.74 | 0 |  | 104.74 | 4.99 | 104.74
1.14 |  | Shower waste (acrylic tray) | Client supplied - allow for installation | Plumbed appliances | 1 | nr | 55.13 | 0 |  | 55.13 | 2.63 | 55.13
1.15 |  | Integrated shower mixer and head | Client supplied - allow for installation | Plumbed appliances | 1 | nr | 68.91 | 0 |  | 68.91 | 3.28 | 68.91
1.16 |  | Shower screen | Client supplied - allow for installation | Plumbed appliances | 1 | nr | 68.91 | 0 |  | 68.91 | 3.28 | 68.91
1.17 |  | Pedestal sink | Client supplied - allow for installation | Plumbed appliances | 1 | nr | 81.31 | 0 |  | 81.31 | 3.87 | 81.31
1.18 |  | Freestanding sink tap and mixer | Client supplied - allow for installation | Plumbed appliances | 1 | nr | 44.1 | 0 |  | 44.1 | 2.1 | 44.1
1.19 |  | Sink waste | Client supplied - allow for installation | Plumbed appliances | 1 | nr | 11.03 | 0 |  | 11.03 | 0.53 | 11.03
1.20 |  | Bath | Client supplied - allow for installation | Plumbed appliances | 1 | nr | 96.47 | 0 |  | 96.47 | 4.59 | 96.47
1.21 |  | Bath tap | Client supplied - allow for installation | Plumbed appliances | 1 | nr | 22.05 | 0 |  | 22.05 | 1.05 | 22.05
1.22 |  | Bath waste | Client supplied - allow for installation | Plumbed appliances | 1 | nr | 13.78 | 0 |  | 13.78 | 0.65 | 13.78
1.23 |  | Pedestal toilet | Client supplied - allow for installation | Plumbed appliances | 1 | nr | 79.93 | 0 |  | 79.93 | 3.8 | 79.93
1.24 |  | Toilet seat | Client supplied - allow for installation | Plumbed appliances | 1 | item | 13.78 | 0 |  | 13.78 | 0.65 | 13.78
1.25 |  | Flush plate | Client supplied - allow for installation | Plumbed appliances | 1 | nr | 27.56 | 0 |  | 27.56 | 1.31 | 27.56
1.26 |  | Mastic sealant per metre | Mapei sealant white 310ml or similar | Plumbed appliances | 20 | m | 7.28 | 1.05 |  | 8.33 | 7.94 | 166.69
1.27 |  | Light switch - 1 gang | Client supplied - allow for installation | Wired appliances | 1 | pt | 66.15 | 0 |  | 66.15 | 3.15 | 66.15
1.28 |  | Spotlight / spot light | Client supplied - allow for installation | Wired appliances | 4 | nr | 66.15 | 0 |  | 66.15 | 12.6 | 264.6
1.29 |  | Bathroom extractor fan | Client supplied - allow for installation | Wired appliances | 1 | pt | 66.15 | 0 |  | 66.15 | 3.15 | 66.15
1.30 |  | Skim to ceiling | 3mm Gypsum Thistle multi-finish | Ceiling preparation and finishes | 17.5 | m2 | 21 | 2.1 |  | 23.1 | 19.25 | 404.25
1.31 |  | Skim to walls | 3mm Gypsum Thistle multi-finish | Wall preparation and finishes | 20.8 | m2 | 21 | 2.1 |  | 23.1 | 22.88 | 480.48
1.32 |  | Tile adhesive and grouting to walls | 10mm flexible adhesive and MAPEI grouting | Wall preparation and finishes | 0 | m2 | 0 | 0 |  | 0 | 0 | 0
1.33 |  | Tile backer board to walls | Wedi Tile Backer Board 12.5mm | Wall preparation and finishes | 40.8 | m2 | 18.21 | 34.02 |  | 52.23 | 101.49 | 2131.03
1.34 |  | Ceramic tiles to walls, excluding adhesive and grout | Client supplied - allow for installation | Wall preparation and finishes | 0 | m2 | 0 | 0 |  | 0 | 0 | 0
1.35 |  | Decoupling membrane to floor | Schlüter®-DITRA 25 matting | Floor preparation and finishes | 17.5 | m2 | 12.14 | 9.82 |  | 21.96 | 18.3 | 384.27
1.36 |  | Ceramic tiles to floor, excluding adhesive and grout | Client supplied - allow for installation | Floor preparation and finishes | 0 | m2 | 0 | 0 |  | 0 | 0 | 0
1.37 |  | Tile adhesive and grouting to floor | 10mm flexible adhesive and MAPEI grouting | Floor preparation and finishes | 0 | m2 | 0 | 0 |  | 0 | 0 | 0
1.38 |  | Tile skirting to floor | Client supplied - allow for installation | Floor preparation and finishes | 0 | m | 0 | 0 |  | 0 | 0 | 0
1.39 |  | Primer and two eggshell top coats to door | Client supplied - Allow for installation | Decoration | 1 | nr | 115.5 | 0 |  | 115.5 | 5.5 | 115.5
1.40 |  | Coat Hook/Towel Hook | Client supplied - allow for installation | Fixtures and fittings | 2 | nr | 8.27 | 0 |  | 8.27 | 0.79 | 16.54
1.41 |  | Toilet brush | Client supplied - allow for installation | Fixtures and fittings | 1 | nr | 8.27 | 0 |  | 8.27 | 0.39 | 8.27
1.42 |  | Toilet roll holder | Client supplied - allow for installation | Fixtures and fittings | 1 | nr | 8.27 | 0 |  | 8.27 | 0.39 | 8.27
1.43 |  | Inset mirror | Client supplied - allow for installation | Fixtures and fittings | 1 | nr | 33.08 | 0 |  | 33.08 | 1.58 | 33.08
2.0 | Bathroom (1st floor ) | [11 empty] | 5336.97
2.01 |  | Rigid protection to floor | Corex | Preliminaries | 3.87 | m2 | 3.64 | 1 |  | 4.64 | 0.86 | 17.96
2.02 |  | Board insulation to floor | 100mm EcoTherm Eco-Versal PIR Insulation Board | Floor structure and lining | 3.87 | m2 | 6.07 | 13.36 |  | 19.43 | 3.58 | 75.18
2.03 |  | Timber stud partition wall; plasterboard both sides and insulation | 47x95mm timber; 400mm centres, 3 rows, 12.5mm standard gyproc plasterboard both sides and 100mm Rockwool RWA45 insulation | Internal wall structure and lining | 15 | m2 | 59.01 | 43.51 |  | 102.52 | 73.23 | 1537.85
2.04 |  | Timber ceiling structure | 50x150 C24 joists @400 c/c, struts and hangers | Ceiling structure and lining | 3.87 | m2 | 30.32 | 34.65 |  | 64.97 | 11.97 | 251.43
2.05 |  | Single plasterboard to ceiling | 12.5mm moisture resistant plasterboard | Ceiling structure and lining | 3.87 | m2 | 20.16 | 5.73 |  | 25.89 | 4.78 | 100.21
2.06 |  | Single softwood door, frame, architrave, handle and lock | Client supplied - allow for installation | Internal doors and frames | 1.5 | nr | 123.48 | 0 |  | 123.48 | 8.82 | 185.22
2.07 |  | Hot and cold pipes; copper | 22mm copper | Drainage and pipework | 0 | m | 0 | 0 |  | 0 | 0 | 0
2.08 |  | Waste pipe overground | 110mm UPVC pipe | Drainage and pipework | 0 | m | 0 | 0 |  | 0 | 0 | 0
2.09 |  | Electric towel rail | Client supplied - allow for installation | Heating and cooling | 1 | nr | 99.22 | 0 |  | 99.22 | 4.72 | 99.22
2.10 |  | Wet underfloor heating per m2 | Client supplied - allow for installation | Heating and cooling | 0 | m2 | 0 | 0 |  | 0 | 0 | 0
2.11 |  | Acrylic shower tray (~1-2m2) | Client supplied - allow for installation | Plumbed appliances | 1 | nr | 104.74 | 0 |  | 104.74 | 4.99 | 104.74
2.12 |  | Shower waste (acrylic tray) | Client supplied - allow for installation | Plumbed appliances | 1 | nr | 55.13 | 0 |  | 55.13 | 2.63 | 55.13
2.13 |  | Integrated shower mixer and head | Client supplied - allow for installation | Plumbed appliances | 1 | nr | 68.91 | 0 |  | 68.91 | 3.28 | 68.91
2.14 |  | Shower screen | Client supplied - allow for installation | Plumbed appliances | 1 | nr | 68.91 | 0 |  | 68.91 | 3.28 | 68.91
2.15 |  | Pedestal sink | Client supplied - allow for installation | Plumbed appliances | 1 | nr | 81.31 | 0 |  | 81.31 | 3.87 | 81.31
2.16 |  | Freestanding sink tap and mixer | Client supplied - allow for installation | Plumbed appliances | 1 | nr | 44.1 | 0 |  | 44.1 | 2.1 | 44.1
2.17 |  | Sink waste | Client supplied - allow for installation | Plumbed appliances | 1 | nr | 11.03 | 0 |  | 11.03 | 0.53 | 11.03
2.18 |  | Sink trap | Client supplied - allow for installation | Plumbed appliances | 1 | nr | 13.78 | 0 |  | 13.78 | 0.65 | 13.78
2.19 |  | Pedestal toilet | Client supplied - allow for installation | Plumbed appliances | 1 | nr | 79.93 | 0 |  | 79.93 | 3.8 | 79.93
2.20 |  | Toilet seat | Client supplied - allow for installation | Plumbed appliances | 1 | item | 13.78 | 0 |  | 13.78 | 0.65 | 13.78
2.21 |  | Mastic sealant per metre | Mapei sealant white 310ml or similar | Plumbed appliances | 12 | m | 7.28 | 1.05 |  | 8.33 | 4.76 | 100.01
2.22 |  | Light switch - 1 gang | Client supplied - allow for installation | Wired appliances | 1 | pt | 66.15 | 0 |  | 66.15 | 3.15 | 66.15
2.23 |  | Spotlight / spot light | Client supplied - allow for installation | Wired appliances | 4 | nr | 66.15 | 0 |  | 66.15 | 12.6 | 264.6
2.24 |  | Bathroom extractor fan | Client supplied - allow for installation | Wired appliances | 0 | pt | 0 | 0 |  | 0 | 0 | 0
2.25 |  | Ductwork and associated BWIC allowance for Bathroom extractor | Ductwork and associated BWIC allowance | Wired appliances | 0 | m | 0 | 0 |  | 0 | 0 | 0
2.26 |  | Skim to ceiling | 3mm Gypsum Thistle multi-finish | Ceiling preparation and finishes | 10 | m2 | 21 | 2.1 |  | 23.1 | 11 | 231
2.27 |  | Skim to walls | 3mm Gypsum Thistle multi-finish | Wall preparation and finishes | 20 | m2 | 21 | 2.1 |  | 23.1 | 22 | 462
2.28 |  | Tile adhesive and grouting to walls | 10mm flexible adhesive and MAPEI grouting | Wall preparation and finishes | 0 | m2 | 0 | 0 |  | 0 | 0 | 0
2.29 |  | Tile backer board to walls | Wedi Tile Backer Board 12.5mm | Wall preparation and finishes | 20 | m2 | 18.21 | 34.02 |  | 52.23 | 49.74 | 1044.62
2.30 |  | Ceramic tiles to walls, excluding adhesive and grout | Client supplied - allow for installation | Wall preparation and finishes | 0 | m2 | 0 | 0 |  | 0 | 0 | 0
2.31 |  | Decoupling membrane to floor | Schlüter®-DITRA 25 matting | Floor preparation and finishes | 10 | m2 | 12.14 | 9.82 |  | 21.96 | 10.46 | 219.59
2.32 |  | Ceramic tiles to floor, excluding adhesive and grout | Client supplied - allow for installation | Floor preparation and finishes | 0 | m2 | 0 | 0 |  | 0 | 0 | 0
2.33 |  | Tile adhesive and grouting to floor | 10mm flexible adhesive and MAPEI grouting | Floor preparation and finishes | 0 | m2 | 0 | 0 |  | 0 | 0 | 0
2.34 |  | Primer and two eggshell top coats to door | Client supplied - Allow for installation | Decoration | 1 | nr | 115.5 | 0 |  | 115.5 | 5.5 | 115.5
2.35 |  | Coat Hook/Towel Hook | Client supplied - allow for installation | Fixtures and fittings | 1 | nr | 8.27 | 0 |  | 8.27 | 0.39 | 8.27
2.36 |  | Toilet brush | Client supplied - allow for installation | Fixtures and fittings | 1 | nr | 8.27 | 0 |  | 8.27 | 0.39 | 8.27
2.37 |  | Toilet roll holder | Client supplied - allow for installation | Fixtures and fittings | 1 | nr | 8.27 | 0 |  | 8.27 | 0.39 | 8.27
2.38 |  | Inset mirror | Client supplied - allow for installation | Fixtures and fittings | 0 | nr | 0 | 0 |  | 0 | 0 | 0
3.0 | Bedroom (1) | [11 empty] | 14203.74
3.01 |  | Strip out carpet and underlay to floor |  | Demolitions | 18.4 | m2 | 14.86 | 0 |  | 14.86 | 13.03 | 273.5
3.02 |  | Strip out wall paper / strip out lining paper |  | Demolitions | 100 | m2 | 5.95 | 0 |  | 5.95 | 28.31 | 594.56
3.03 |  | Strip out ceiling structure and lining |  | Demolitions | 15.4 | m2 | 43.71 | 0 |  | 43.71 | 32.06 | 673.08
3.04 |  | Strip out floorboards |  | Demolitions | 18.4 | m2 | 17.84 | 0 |  | 17.84 | 15.63 | 328.2
3.05 |  | Board insulation to floor | 100mm Rockwool Sound Insulation Board | Floor structure and lining | 18.4 | m2 | 6.07 | 60.9 |  | 66.97 | 58.68 | 1232.25 |  |  |  |  | https://www.buildbase.co.uk/insulation-plasterboard/insulation/acoustic-insulation/rockwool-sound-insulation-slab-rockwool-sound-insulation-slab-1200x400x100mm-10321-2834323
3.06 |  | Floorboard | 18mm Structural Hardwood Plywood Sheet | Floor structure and lining | 18.4 | m2 | 11.58 | 11.97 |  | 23.55 | 20.63 | 433.25
3.07 |  | Steel beam | 152x152x37 UC | Steel and structural supports | 5 | m | 111.82 | 124.6 |  | 236.42 | 56.3 | 1182.1 |  |  |  |  | https://www.parkersteel.co.uk/Product/0853623/Universal-Column/152-X-152-X-37KG-S355J0-Green
3.08 |  | Steel beam | 152x152x30 UC | Steel and structural supports | 4.2 | m | 111.81 | 121.22 |  | 233.04 | 46.6 | 978.75
3.09 |  | Concrete padstone | 330x215x102mm | Steel and structural supports | 2 | nr | 32.54 | 26.25 |  | 58.79 | 5.59 | 117.57
3.10 |  | Insulated Plasterboard to Internal Wall (inner leaf) | 37.5mm Kingspan Kooltherm K118 Insulated Plasterboard | Internal wall structure and lining | 13 | m2 | 16.8 | 25.81 |  | 42.61 | 26.38 | 553.92
3.11 |  | Timber ceiling structure | 50x150 C24 joists @400 c/c, struts and hangers | Ceiling structure and lining | 18.4 | m2 | 30.32 | 34.65 |  | 64.97 | 56.92 | 1195.42
3.12 |  | Single plasterboard to ceiling | 12.5mm standard gyproc plasterboard | Ceiling structure and lining | 18.4 | m2 | 20.16 | 3.51 |  | 23.67 | 20.73 | 435.47
3.13 |  | Single fire rated door, frame, architrave and ironmongery | Client supplied - allow for installation | Internal doors and frames | 1.5 | nr | 123.48 | 0 |  | 123.48 | 8.82 | 185.22
3.14 |  | Double panel radiator | Client supplied - allow for installation | Heating and cooling | 1 | nr | 165.38 | 0 |  | 165.38 | 7.88 | 165.38
3.15 |  | Double power socket | Client supplied - allow for installation | Wired appliances | 4 | pt | 66.15 | 0 |  | 66.15 | 12.6 | 264.6
3.16 |  | Light switch - 1 gang | Client supplied - allow for installation | Wired appliances | 1 | pt | 66.15 | 0 |  | 66.15 | 3.15 | 66.15
3.17 |  | Spotlight / spot light | Client supplied - allow for installation | Wired appliances | 4 | nr | 66.15 | 0 |  | 66.15 | 12.6 | 264.6
3.18 |  | Skim to ceiling | 3mm Gypsum Thistle multi-finish | Ceiling preparation and finishes | 25 | m2 | 21 | 2.1 |  | 23.1 | 27.5 | 577.5
3.19 |  | Bonding plaster to walls / bonding coat to walls | Bonding Plaster | Wall preparation and finishes | 10 | m2 | 25.2 | 3.33 |  | 28.53 | 13.58 | 285.28
3.20 |  | Fill and sand walls / prepare wall for decoration / prepare wall for paint | Materials for fill and sand walls | Wall preparation and finishes | 60 | m2 | 4.2 | 1.05 |  | 5.25 | 15 | 315
3.21 |  | Skim to walls | 3mm Gypsum Thistle multi-finish | Wall preparation and finishes | 60 | m2 | 21 | 2.1 |  | 23.1 | 66 | 1386
3.22 |  | Engineered wood to floor | Client supplied - allow for installation | Floor preparation and finishes | 18.4 | m2 | 50.16 | 0 |  | 50.16 | 43.95 | 923.01
3.23 |  | Mist coat and two coats of paint to ceiling | Client supplied - Allow for installation | Decoration | 20 | m2 | 18.48 | 0 |  | 18.48 | 17.6 | 369.6
3.24 |  | Mist coat and two coats of paint to walls | Client supplied - Allow for installation | Decoration | 60 | m2 | 17.61 | 0 |  | 17.61 | 50.33 | 1056.83
3.25 |  | Primer and two eggshell top coats to door | Client supplied - Allow for installation | Decoration | 1 | nr | 115.5 | 0 |  | 115.5 | 5.5 | 115.5
3.26 |  | Primer and one gloss coat to skirting / architrave / window board / shelving | Client supplied - Allow for installation | Decoration | 20 | m | 11.55 | 0 |  | 11.55 | 11 | 231
4.0 | Bedroom (2) | [11 empty] | 9559.51
4.01 |  | Strip out carpet and underlay to floor |  | Demolitions | 20 | m2 | 14.86 | 0 |  | 14.86 | 14.15 | 297.28
4.02 |  | Strip out wall paper / strip out lining paper |  | Demolitions | 70 | m2 | 5.95 | 0 |  | 5.95 | 19.81 | 416.19
4.03 |  | Strip out ceiling structure and lining |  | Demolitions | 10.2 | m2 | 43.71 | 0 |  | 43.71 | 21.23 | 445.8
4.04 |  | Strip out floorboards |  | Demolitions | 10.2 | m2 | 17.84 | 0 |  | 17.84 | 8.67 | 181.94
4.05 |  | Board insulation to floor | 100mm Rockwool Sound Insulation Board | Floor structure and lining | 10.2 | m2 | 6.07 | 60.9 |  | 66.97 | 32.53 | 683.1 |  |  |  |  | https://www.buildbase.co.uk/insulation-plasterboard/insulation/acoustic-insulation/rockwool-sound-insulation-slab-rockwool-sound-insulation-slab-1200x400x100mm-10321-2834323
4.06 |  | Floorboard | 18mm Structural Hardwood Plywood Sheet | Floor structure and lining | 10.2 | m2 | 11.58 | 11.97 |  | 23.55 | 11.44 | 240.17
4.07 |  | Steel beam | 152x152x37 UC | Steel and structural supports | 5 | m | 111.82 | 124.6 |  | 236.42 | 56.3 | 1182.1 |  |  |  |  | https://www.parkersteel.co.uk/Product/0853623/Universal-Column/152-X-152-X-37KG-S355J0-Green
4.08 |  | Concrete padstone | 215x215x102mm | Steel and structural supports | 2 | nr | 32.54 | 21 |  | 53.54 | 5.09 | 107.07
4.09 |  | Single prestressed concrete lintel | 100mm x 100mm concrete lintel | Steel and structural supports | 2 | m | 43.71 | 47.25 |  | 90.96 | 8.66 | 181.91
4.10 |  | Timber ceiling structure | 50x150 C24 joists @400 c/c, struts and hangers | Ceiling structure and lining | 0 | m2 | 0 | 0 |  | 0 | 0 | 0
4.11 |  | Single plasterboard to ceiling | 12.5mm standard gyproc plasterboard | Ceiling structure and lining | 10.2 | m2 | 20.16 | 3.51 |  | 23.67 | 11.49 | 241.4
4.12 |  | Single fire rated door, frame, architrave and ironmongery | Client supplied - allow for installation | Internal doors and frames | 1.5 | nr | 123.48 | 0 |  | 123.48 | 8.82 | 185.22
4.13 |  | Double panel radiator | Client supplied - allow for installation | Heating and cooling | 1 | nr | 165.38 | 0 |  | 165.38 | 7.88 | 165.38
4.14 |  | Double power socket | Client supplied - allow for installation | Wired appliances | 4 | pt | 66.15 | 0 |  | 66.15 | 12.6 | 264.6
4.15 |  | Light switch - 1 gang | Client supplied - allow for installation | Wired appliances | 1 | pt | 66.15 | 0 |  | 66.15 | 3.15 | 66.15
4.16 |  | Spotlight / spot light | Client supplied - allow for installation | Wired appliances | 4 | nr | 66.15 | 0 |  | 66.15 | 12.6 | 264.6
4.17 |  | Fill and sand ceiling / prepare ceiling for paint | Materials for fill and sand ceiling | Ceiling preparation and finishes | 20 | m2 | 8.4 | 1.05 |  | 9.45 | 9 | 189
4.18 |  | Skim to ceiling | 3mm Gypsum Thistle multi-finish | Ceiling preparation and finishes | 20 | m2 | 21 | 2.1 |  | 23.1 | 22 | 462
4.19 |  | Fill and sand walls / prepare wall for decoration / prepare wall for paint | Materials for fill and sand walls | Wall preparation and finishes | 60 | m2 | 4.2 | 1.05 |  | 5.25 | 15 | 315
4.20 |  | Skim to walls | 3mm Gypsum Thistle multi-finish | Wall preparation and finishes | 60 | m2 | 21 | 2.1 |  | 23.1 | 66 | 1386
4.21 |  | Engineered wood to floor | Client supplied - allow for installation | Floor preparation and finishes | 10.2 | m2 | 50.16 | 0 |  | 50.16 | 24.36 | 511.67
4.22 |  | Mist coat and two coats of paint to ceiling | Client supplied - Allow for installation | Decoration | 20 | m2 | 18.48 | 0 |  | 18.48 | 17.6 | 369.6
4.23 |  | Mist coat and two coats of paint to walls | Client supplied - Allow for installation | Decoration | 60 | m2 | 17.61 | 0 |  | 17.61 | 50.33 | 1056.83
4.24 |  | Primer and two eggshell top coats to door | Client supplied - Allow for installation | Decoration | 1 | nr | 115.5 | 0 |  | 115.5 | 5.5 | 115.5
4.25 |  | Primer and one gloss coat to skirting / architrave / window board / shelving | Client supplied - Allow for installation | Decoration | 20 | m | 11.55 | 0 |  | 11.55 | 11 | 231
5.0 | Bedroom (3) | [11 empty] | 12523.71
5.01 |  | Strip out carpet and underlay to floor |  | Demolitions | 20 | m2 | 14.86 | 0 |  | 14.86 | 14.15 | 297.28
5.02 |  | Strip out wall paper / strip out lining paper |  | Demolitions | 20 | m2 | 5.95 | 0 |  | 5.95 | 5.66 | 118.91
5.03 |  | Strip out ceiling structure and lining |  | Demolitions | 11.52 | m2 | 43.71 | 0 |  | 43.71 | 23.98 | 503.5
5.04 |  | Strip out floorboards |  | Demolitions | 11.52 | m2 | 17.84 | 0 |  | 17.84 | 9.78 | 205.48
5.05 |  | Board insulation to floor | 100mm Rockwool Sound Insulation Board | Floor structure and lining | 11.52 | m2 | 6.07 | 60.9 |  | 66.97 | 36.74 | 771.5 |  |  |  |  | https://www.buildbase.co.uk/insulation-plasterboard/insulation/acoustic-insulation/rockwool-sound-insulation-slab-rockwool-sound-insulation-slab-1200x400x100mm-10321-2834323
5.06 |  | Timber floor structure | 75x200 C24 joists @400 cts, struts and hangers | Floor structure and lining | 29.15 | m2 | 30.32 | 18.9 |  | 49.22 | 68.31 | 1434.72
5.07 |  | Floorboard | 18mm Structural Hardwood Plywood Sheet | Floor structure and lining | 11.52 | m2 | 11.58 | 11.97 |  | 23.55 | 12.91 | 271.25
5.08 |  | Steel beam | 152x152x30 UC | Steel and structural supports | 5.4 | m | 111.81 | 121.22 |  | 233.04 | 59.92 | 1258.4
5.09 |  | Steel beam | 152x152x30 UC | Steel and structural supports | 4.2 | m | 111.81 | 121.22 |  | 233.04 | 46.6 | 978.75
5.10 |  | Plasterboard to internal wall | 12.5mm standard gyproc plasterboard | Internal wall structure and lining | 10 | m2 | 16.8 | 3.51 |  | 20.31 | 9.67 | 203.07
5.11 |  | Timber ceiling structure | 50x150 C24 joists @400 c/c, struts and hangers | Ceiling structure and lining | 11.52 | m2 | 30.32 | 34.65 |  | 64.97 | 35.64 | 748.44
5.12 |  | Single plasterboard to ceiling | 12.5mm standard gyproc plasterboard | Ceiling structure and lining | 11.52 | m2 | 20.16 | 3.51 |  | 23.67 | 12.98 | 272.64
5.13 |  | Single fire rated door, frame, architrave and ironmongery | Client supplied - allow for installation | Internal doors and frames | 1.5 | nr | 123.48 | 0 |  | 123.48 | 8.82 | 185.22
5.14 |  | Double panel radiator | Client supplied - allow for installation | Heating and cooling | 1 | nr | 165.38 | 0 |  | 165.38 | 7.88 | 165.38
5.15 |  | Double power socket | Client supplied - allow for installation | Wired appliances | 4 | pt | 66.15 | 0 |  | 66.15 | 12.6 | 264.6
5.16 |  | Light switch - 1 gang | Client supplied - allow for installation | Wired appliances | 1 | pt | 66.15 | 0 |  | 66.15 | 3.15 | 66.15
5.17 |  | Spotlight / spot light | Client supplied - allow for installation | Wired appliances | 4 | nr | 66.15 | 0 |  | 66.15 | 12.6 | 264.6
5.18 |  | Skim to ceiling | 3mm Gypsum Thistle multi-finish | Ceiling preparation and finishes | 20 | m2 | 21 | 2.1 |  | 23.1 | 22 | 462
5.19 |  | Fill and sand walls / prepare wall for decoration / prepare wall for paint | Materials for fill and sand walls | Wall preparation and finishes | 60 | m2 | 4.2 | 1.05 |  | 5.25 | 15 | 315
5.20 |  | Skim to walls | 3mm Gypsum Thistle multi-finish | Wall preparation and finishes | 60 | m2 | 21 | 2.1 |  | 23.1 | 66 | 1386
5.21 |  | Engineered wood to floor | Client supplied - allow for installation | Floor preparation and finishes | 11.52 | m2 | 50.16 | 0 |  | 50.16 | 27.52 | 577.89
5.22 |  | Mist coat and two coats of paint to ceiling | Client supplied - Allow for installation | Decoration | 20 | m2 | 18.48 | 0 |  | 18.48 | 17.6 | 369.6
5.23 |  | Mist coat and two coats of paint to walls | Client supplied - Allow for installation | Decoration | 60 | m2 | 17.61 | 0 |  | 17.61 | 50.33 | 1056.83
5.24 |  | Primer and two eggshell top coats to door | Client supplied - Allow for installation | Decoration | 1 | nr | 115.5 | 0 |  | 115.5 | 5.5 | 115.5
5.25 |  | Primer and one gloss coat to skirting / architrave / window board / shelving | Client supplied - Allow for installation | Decoration | 20 | m | 11.55 | 0 |  | 11.55 | 11 | 231
6.0 | Bedroom (4, Loft area ) | [11 empty] | 4683.84
6.01 |  | Single steel lintel | Catnic CG90/100 | Steel and structural supports | 2 | m | 31.57 | 46.32 |  | 77.88 | 7.42 | 155.76
6.02 |  | Hardwood casement window (1-2m2) | Client supplied - allow for installation | External windows and doors | 0 | nr | 0 | 0 |  | 0 | 0 | 0
6.03 |  | Window board | Timber window board | External windows and doors | 1 | m | 22.05 | 13.86 |  | 35.91 | 1.71 | 35.91
6.04 |  | Cavity closers around windows and doors | 100mm thick Kingspan Thermabate Cavity Closer | External windows and doors | 6 | m | 11.9 | 7.09 |  | 18.99 | 5.43 | 113.92
6.05 |  | Cavity tray over structural opening | Manthorpe Horizontal Cavity Tray | External windows and doors | 1 | m | 4.86 | 6.6 |  | 11.46 | 0.54 | 11.46
6.06 |  | Cavity tray weep ends (2nr allowance) per structural opening | Cavity tray; weep ends (2nr allowance) | External windows and doors | 1 | nr | 2.43 | 0.74 |  | 3.17 | 0.16 | 3.17
6.07 |  | Single fire rated door, frame, architrave and ironmongery | Client supplied - allow for installation | Internal doors and frames | 1.5 | nr | 123.48 | 0 |  | 123.48 | 8.82 | 185.22
6.08 |  | Double panel radiator | Client supplied - allow for installation | Heating and cooling | 1 | nr | 165.38 | 0 |  | 165.38 | 7.88 | 165.38
6.09 |  | Double power socket | Client supplied - allow for installation | Wired appliances | 4 | pt | 66.15 | 0 |  | 66.15 | 12.6 | 264.6
6.10 |  | Light switch - 1 gang | Client supplied - allow for installation | Wired appliances | 1 | pt | 66.15 | 0 |  | 66.15 | 3.15 | 66.15
6.11 |  | Spotlight / spot light | Client supplied - allow for installation | Wired appliances | 4 | nr | 66.15 | 0 |  | 66.15 | 12.6 | 264.6
6.12 |  | Skim to ceiling | 3mm Gypsum Thistle multi-finish | Ceiling preparation and finishes | 28.56 | m2 | 21 | 2.1 |  | 23.1 | 31.42 | 659.74
6.13 |  | Skim to walls | 3mm Gypsum Thistle multi-finish | Wall preparation and finishes | 66 | m2 | 21 | 2.1 |  | 23.1 | 72.6 | 1524.6
6.14 |  | Carpet to floor | Client supplied - allow for installation | Floor preparation and finishes | 38 | m2 | 18.19 | 0 |  | 18.19 | 32.92 | 691.27
6.15 |  | Skirting | Client supplied - allow for installation | Floor preparation and finishes | 25 | m | 5.51 | 0 |  | 5.51 | 6.56 | 137.81
6.16 |  | Primer and two eggshell top coats to door | Client supplied - Allow for installation | Decoration | 1 | nr | 115.5 | 0 |  | 115.5 | 5.5 | 115.5
6.17 |  | Primer and one gloss coat to skirting / architrave / window board / shelving | Client supplied - Allow for installation | Decoration | 25 | m | 11.55 | 0 |  | 11.55 | 13.75 | 288.75
7.0 | Corridor / hall | [11 empty] | 6005.13
7.01 |  | General strip out, clearing out room of fixtures and fittings etc |  | Demolitions | 9 | m2 | 39.64 | 0 |  | 39.64 | 16.99 | 356.74
7.02 |  | Strip out wall paper / strip out lining paper |  | Demolitions | 48.32 | m2 | 5.95 | 0 |  | 5.95 | 13.68 | 287.29
7.03 |  | Strip out ceiling structure and lining |  | Demolitions | 8.32 | m2 | 43.71 | 0 |  | 43.71 | 17.32 | 363.64
7.04 |  | Strip out floorboards |  | Demolitions | 8.32 | m2 | 17.84 | 0 |  | 17.84 | 7.06 | 148.4
7.05 |  | Board insulation to floor | 100mm Rockwool Sound Insulation Board | Floor structure and lining | 8.32 | m2 | 6.07 | 60.9 |  | 66.97 | 26.53 | 557.19 |  |  |  |  | https://www.buildbase.co.uk/insulation-plasterboard/insulation/acoustic-insulation/rockwool-sound-insulation-slab-rockwool-sound-insulation-slab-1200x400x100mm-10321-2834323
7.06 |  | Floorboard | 18mm Structural Hardwood Plywood Sheet | Floor structure and lining | 8.32 | m2 | 11.58 | 11.97 |  | 23.55 | 9.32 | 195.9
7.07 |  | Single plasterboard to ceiling | 12.5mm fireline plasterboard | Ceiling structure and lining | 12.32 | m2 | 20.16 | 5.85 |  | 26.01 | 15.26 | 320.42
7.08 |  | Single power socket | Client supplied - allow for installation | Wired appliances | 1 | pt | 66.15 | 0 |  | 66.15 | 3.15 | 66.15
7.09 |  | Light switch - 1 gang | Client supplied - allow for installation | Wired appliances | 2 | pt | 66.15 | 0 |  | 66.15 | 6.3 | 132.3
7.10 |  | Spotlight / spot light | Client supplied - allow for installation | Wired appliances | 5 | nr | 66.15 | 0 |  | 66.15 | 15.75 | 330.75
7.11 |  | Skim to ceiling | 3mm Gypsum Thistle multi-finish | Ceiling preparation and finishes | 10 | m2 | 21 | 2.1 |  | 23.1 | 11 | 231
7.12 |  | Skim to walls | 3mm Gypsum Thistle multi-finish | Wall preparation and finishes | 36.96 | m2 | 21 | 2.1 |  | 23.1 | 40.66 | 853.78
7.13 |  | Sanding and 2 coats of coloured/clear Hardwax or oil to wood flooring | Osmo oil or similar | Floor preparation and finishes | 10 | m2 | 19.29 | 6.3 |  | 25.59 | 12.19 | 255.94
7.14 |  | Skirting | Client supplied - allow for installation | Floor preparation and finishes | 15.4 | m | 5.51 | 0 |  | 5.51 | 4.04 | 84.89
7.15 |  | Engineered wood to floor | Client supplied - allow for installation | Floor preparation and finishes | 12.32 | m2 | 50.16 | 0 |  | 50.16 | 29.43 | 618.02
7.16 |  | Mist coat and two coats of paint to ceiling | Client supplied - Allow for installation | Decoration | 10 | m2 | 18.48 | 0 |  | 18.48 | 8.8 | 184.8
7.17 |  | Mist coat and top coat of paint to walls | Client supplied - Allow for installation | Decoration | 36.96 | m2 | 14.44 | 0 |  | 14.44 | 25.41 | 533.61
7.18 |  | Primer and two eggshell top coats to door | Client supplied - Allow for installation | Decoration | 1 | nr | 115.5 | 0 |  | 115.5 | 5.5 | 115.5
7.19 |  | Primer and one gloss coat to skirting / architrave / window board / shelving | Client supplied - Allow for installation | Decoration | 20 | m | 11.55 | 0 |  | 11.55 | 11 | 231
7.20 |  | Two coats of paint to balustrade | Client supplied - Allow for installation | Decoration | 10 | m2 | 13.78 | 0 |  | 13.78 | 6.56 | 137.81
8.0 | Entrance Hall | [11 empty] | 3942.24
8.01 |  | General strip out, clearing out room of fixtures and fittings etc |  | Demolitions | 11.17 | m2 | 39.64 | 0 |  | 39.64 | 21.08 | 442.75
8.02 |  | Strip out wall paper / strip out lining paper |  | Demolitions | 11.17 | m2 | 5.95 | 0 |  | 5.95 | 3.16 | 66.41
8.03 |  | Single softwood door, frame, architrave, handle and lock | Client supplied - allow for installation | Internal doors and frames | 1.5 | nr | 123.48 | 0 |  | 123.48 | 8.82 | 185.22
8.04 |  | Double panel radiator | Client supplied - allow for installation | Heating and cooling | 1 | nr | 165.38 | 0 |  | 165.38 | 7.88 | 165.38
8.05 |  | Single power socket | Client supplied - allow for installation | Wired appliances | 1 | pt | 66.15 | 0 |  | 66.15 | 3.15 | 66.15
8.06 |  | Light switch - 1 gang | Client supplied - allow for installation | Wired appliances | 2 | pt | 66.15 | 0 |  | 66.15 | 6.3 | 132.3
8.07 |  | Spotlight / spot light | Client supplied - allow for installation | Wired appliances | 4 | nr | 66.15 | 0 |  | 66.15 | 12.6 | 264.6
8.08 |  | Skim to ceiling | 3mm Gypsum Thistle multi-finish | Ceiling preparation and finishes | 11.17 | m2 | 21 | 2.1 |  | 23.1 | 12.29 | 258.03
8.09 |  | Fill and sand walls / prepare wall for decoration / prepare wall for paint | Materials for fill and sand walls | Wall preparation and finishes | 42.38 | m2 | 4.2 | 1.05 |  | 5.25 | 10.6 | 222.5
8.10 |  | Skim to walls | 3mm Gypsum Thistle multi-finish | Wall preparation and finishes | 42.38 | m2 | 21 | 2.1 |  | 23.1 | 46.62 | 978.98
8.11 |  | Decoupling membrane to floor | Schlüter®-DITRA 25 matting | Floor preparation and finishes | 11.17 | m2 | 12.14 | 9.82 |  | 21.96 | 11.68 | 245.27
8.12 |  | Ceramic tiles to floor, excluding adhesive and grout | Client supplied - allow for installation | Floor preparation and finishes | 11.17 | m2 | 33.99 | 0 |  | 33.99 | 18.08 | 379.71
8.13 |  | Skirting | Client supplied - allow for installation | Floor preparation and finishes | 17.66 | m | 5.51 | 0 |  | 5.51 | 4.63 | 97.35
8.14 |  | Primer and two eggshell top coats to door | Client supplied - Allow for installation | Decoration | 1 | nr | 115.5 | 0 |  | 115.5 | 5.5 | 115.5
8.15 |  | Primer and one gloss coat to skirting / architrave / window board / shelving | Client supplied - Allow for installation | Decoration | 15 | m | 11.55 | 0 |  | 11.55 | 8.25 | 173.25
8.16 |  | Two coats of paint to balustrade | Client supplied - Allow for installation | Decoration | 10 | m2 | 13.78 | 0 |  | 13.78 | 6.56 | 137.81
8.17 |  | Coat rail / coat rack | Client supplied - allow for installation | Fixtures and fittings | 1 | nr | 11.03 | 0 |  | 11.03 | 0.53 | 11.03
9.0 | G ¦ Ground Floor Side Extension with pitched roof including kitchen area | [11 empty] | 58008.15
9.01 |  | Skip | 8 yard skip | Preliminaries | 10 | nr | 0 | 315 |  | 315 | 150 | 3150
9.02 |  | Delivery and collection of portaloo | Portaloo delivery | Preliminaries | 1 | nr | 0 | 57.75 |  | 57.75 | 2.75 | 57.75
9.03 |  | Portaloo weekly hire | Portaloo | Preliminaries | 12 | wk | 0 | 37.8 |  | 37.8 | 21.6 | 453.6
9.04 |  | Materials lift | Geni SLA15 363kg | Preliminaries | 4 | wk | 0 | 231 |  | 231 | 44 | 924
9.05 |  | Timber hoarding | OSB hoarding with built in door and timber lock, plm (max 2.4m high) | Preliminaries | 7 | m | 38.85 | 25.2 |  | 64.05 | 21.35 | 448.35
9.06 |  | Scaffolding to elevations (m2) | Simple Scaffold | Preliminaries | 31.59 | m2 | 0 | 17.85 |  | 17.85 | 26.85 | 563.88
9.07 |  | Project manager on site - 2 days per week |  | Preliminaries | 8 | wk | 705.6 | 0 |  | 705.6 | 268.8 | 5644.8
9.08 |  | Additional works | Allowance for any other works required not identified in schedule | Preliminaries | 1 | item | 0 | 0 |  | 0 | 0 | 0
9.09 |  | Professional cleaning on project completion |  | Preliminaries | 1 | item | 634.2 | 0 |  | 634.2 | 30.2 | 634.2
9.10 |  | Acrow propping (650mm spacing) | Supply and install temporary propping (for wall opening or wall demo, 650mm spacing, rent / 1 week) | Preliminaries | 12 | nr | 48.56 | 17.01 |  | 65.57 | 37.47 | 786.87
9.11 |  | Clear site of bushes, scrub and undergrowth |  | Demolitions | 0 | m2 | 0 | 0 |  | 0 | 0 | 0
9.12 |  | Strip out floor joists to ground floor level |  | Demolitions | 10 | m2 | 29.14 | 0 |  | 29.14 | 13.88 | 291.38
9.13 |  | Strip out wall; 2 brick wall |  | Demolitions | 34 | m2 | 97.13 | 0 |  | 97.13 | 157.25 | 3302.25
9.14 |  | Excavate for substructure by hand, not exceeding 1m depth; disposal by hand n.e. 25m to skip/across site | Material removed from site to skips | Foundations and substructure | 10.89 | m3 | 114.12 | 0 |  | 114.12 | 59.18 | 1242.79
9.15 |  | Blinding | 50mm sand blinding | Foundations and substructure | 9.92 | m2 | 4.86 | 4.72 |  | 9.58 | 4.52 | 95.04
9.16 |  | Hardcore fill / sub base / sub-base | 250mm MOT type 1 hardcore | Foundations and substructure | 12 | m2 | 9.23 | 30.19 |  | 39.41 | 22.52 | 472.97
9.17 |  | Damp proof membrane / DPM | 2000 gauge (500mu) DPM | Foundations and substructure | 35 | m2 | 2.67 | 1.83 |  | 4.5 | 7.49 | 157.42
9.18 |  | Mesh reinforcement to slab | A393 Mesh Reinforcement | Foundations and substructure | 35 | m2 | 2.67 | 14.7 |  | 17.37 | 28.95 | 607.98
9.19 |  | 1200x1000mm wide by 500mm deep pad foundations | Shuttering, concrete and mesh | Foundations and substructure | 1 | item | 121.41 | 525.65 |  | 647.06 | 30.81 | 647.06
9.20 |  | 1200x1000mm wide by 500mm deep pad foundations | Shuttering, concrete and mesh | Foundations and substructure | 1 | item | 121.41 | 525.65 |  | 647.06 | 30.81 | 647.06
9.21 |  | 150mm concrete slab; ready mix | 150mm concrete slab (C25 grade) | Foundations and substructure | 10.89 | m2 | 8.01 | 22.05 |  | 30.06 | 15.59 | 327.38
9.22 |  | 150mm concrete slab; ready mix | 150mm concrete slab (C25 grade) | Foundations and substructure | 10 | m2 | 8.01 | 22.05 |  | 30.06 | 14.32 | 300.63
9.23 |  | 600mm wide by 1000mm deep trench foundations (4-10m run) | Shuttering, concrete and mesh | Foundations and substructure | 11.7 | m | 58.28 | 180.6 |  | 238.88 | 133.09 | 2794.84
9.24 |  | Engineering bricks; (100mm wide) half brick wide (inner leaf) | Class B Engineering bricks; stretcher bond; incl. 1:3 mortar | Foundations and substructure | 4.36 | m2 | 58.28 | 31.29 |  | 89.56 | 18.59 | 390.5
9.25 |  | Engineering bricks; (100mm wide) half brick wide (outer leaf) | Class B Engineering bricks; stretcher bond; incl. 1:3 mortar | Foundations and substructure | 4.36 | m2 | 58.28 | 31.29 |  | 89.56 | 18.59 | 390.5
9.26 |  | Weak mix concrete between cavity below DPC / Lean mix concrete between cavity below DPC | Weak mix concrete between cavity below DPC; 200mm thick cavity; 500mm height allowance | Foundations and substructure | 11.7 | m | 7.28 | 16.17 |  | 23.45 | 13.07 | 274.42
9.27 |  | Insulation to concrete slab | 150mm Kingspan Kooltherm K103 Floor Insulation Board | Floor structure and lining | 35 | m2 | 4.86 | 55.65 |  | 60.51 | 100.84 | 2117.72
9.28 |  | Insulation to concrete slab | 150mm Kingspan Kooltherm K103 Floor Insulation Board | Floor structure and lining | 10 | m2 | 4.86 | 55.65 |  | 60.51 | 28.81 | 605.06
9.29 |  | Perimeter insulation / Insulation to perimeter | 25mm thick Kingspan Kooltherm K103 Floorboard to perimeter; n.e. 300mm height | Floor structure and lining | 35 | m | 7.28 | 4.48 |  | 11.77 | 19.61 | 411.87
9.30 |  | Vapour control layer to floor | Vapour barrier type 230 | Floor structure and lining | 35 | m2 | 2.67 | 2.42 |  | 5.09 | 8.48 | 178.01
9.31 |  | Screed to floor | 65mm screed | Floor structure and lining | 35 | m2 | 8.26 | 19.11 |  | 27.37 | 45.61 | 957.8
9.32 |  | Allowance for steel connections | Allowance for steel connections | Steel and structural supports | 8 | nr | 0 | 52.5 |  | 52.5 | 20 | 420
9.33 |  | Cranked beam | 254x254x73 UC | Steel and structural supports | 4 | m | 111.82 | 192.47 |  | 304.28 | 57.96 | 1217.12 |  |  |  |  | https://www.parkersteel.co.uk/Product/0853720//254-X-254-X-73KG-S355J0-White
9.34 |  | Intumecent paint to steel columns | Intumescent paint | Steel and structural supports | 10.7 | m | 24.28 | 5.11 |  | 29.39 | 14.97 | 314.52
9.35 |  | Intumescent paint to steel beams | Intumescent paint | Steel and structural supports | 20.32 | m | 24.28 | 5.11 |  | 29.39 | 28.44 | 597.3
9.36 |  | Steel beam | 203x203x46 UC | Steel and structural supports | 4.3 | m | 111.82 | 138.96 |  | 250.77 | 51.36 | 1078.33
9.37 |  | Steel beam | 254x254x89 UC | Steel and structural supports | 6 | m | 111.82 | 242.96 |  | 354.78 | 101.37 | 2128.65
9.38 |  | Steel beam | 203x203x46 UC | Steel and structural supports | 4 | m | 111.82 | 138.96 |  | 250.77 | 47.77 | 1003.09 |  |  |  |  | https://shop.buyabeam.com/suppliers/surrey/beams/universal-column/products/203-x-203-x-46-UC
9.39 |  | Steel beam | 203x203x46 UC | Steel and structural supports | 3 | m | 111.82 | 138.96 |  | 250.77 | 35.83 | 752.32 |  |  |  |  | https://shop.buyabeam.com/suppliers/surrey/beams/universal-column/products/203-x-203-x-46-UC
9.40 |  | Steel column | 200x100x5 RHS | Steel and structural supports | 10.8 | m | 44.8 | 131.89 |  | 176.69 | 90.87 | 1908.25 |  |  |  |  | https://www.parkersteel.co.uk/Product/0213381/Rectangular-Hollow-Section/200-x-100-x10.0-S355J2H-CF-RED
9.41 |  | Steel column, 150 x 100 x 6.3 RHS | 203x203x46 UC | Steel and structural supports | 3 | m | 0 | 138.96 |  | 138.96 | 19.85 | 416.87 |  |  |  |  | https://shop.buyabeam.com/suppliers/surrey/beams/universal-column/products/203-x-203-x-46-UC
9.42 |  | Concrete padstone | Corner padstones 440x100x215 | Steel and structural supports | 1 | nr | 32.54 | 78.75 |  | 111.29 | 5.3 | 111.29
9.43 |  | Concrete padstone | 440x215x215mm | Steel and structural supports | 4 | nr | 32.54 | 49.84 |  | 82.38 | 15.69 | 329.52 |  |  |  |  | https://lordsbm.co.uk/lle00040?gclid=Cj0KCQiAk4aOBhCTARIsAFWFP9FmVo5Vg6-OJXs58KcjX8RzXhq65qnwW8wZZFMcC2K8w6_qrmPFDrsaAtP1EALw_wcB
9.44 |  | Concrete padstone | 800x290x102mm | Steel and structural supports | 2 | nr | 32.54 | 47.25 |  | 79.79 | 7.59 | 159.57
9.45 |  | 100mm Concrete block wall; external wall; plinth | 100mm concrete blocks; stretcher bond; 1:3 mortar; 7N | External wall structure and lining | 21 | m2 | 17.73 | 23.75 |  | 41.48 | 41.47 | 871
9.46 |  | 100mm Concrete block wall; external wall; plinth | 100mm concrete blocks; stretcher bond; 1:3 mortar; 7N | External wall structure and lining | 21 | m2 | 17.73 | 23.75 |  | 41.48 | 41.47 | 871
9.47 |  | Damp Proof Course / DPC | DPC; 300mm width | External wall structure and lining | 21 | m | 4.86 | 0.3 |  | 5.16 | 5.15 | 108.37
9.48 |  | Wall Starter System Fixing Kit; External wall | Simpson Wall Starter Kit; 1m x 2 skins (2m total allowance per unit) | External wall structure and lining | 5.4 | m | 12.14 | 9.29 |  | 21.43 | 5.51 | 115.74 |  |  |  |  | https://www.travisperkins.co.uk/wall-starter-kits/simpson-wall-starter-kit-2236mm-c2ks/
9.49 |  | Wall ties / frame ties - timber to brick/block | Helical Timber Frame Wall Tie; 100-125mm cavity; 5nr/m2 | External wall structure and lining | 31.59 | m2 | 7.28 | 4.94 |  | 12.22 | 18.38 | 386.01
9.50 |  | Half brick wide brick wall (100mm wide) | Facing bricks @ PC Sum £60/m2; stretcher bond; incl. 1:3 mortar | External wall structure and lining | 6 | m2 | 58.28 | 73.29 |  | 131.57 | 37.59 | 789.39
9.51 |  | Cavity wall insulation to external wall | 150mm Celotex XR4150 General Purpose PIR Insulation Board | External wall structure and lining | 48 | m2 | 10.93 | 20.78 |  | 31.71 | 72.47 | 1521.89
9.52 |  | Timber stud wall / timber partition wall to internal wall; 600mm centres; 3 rows of noggins | Timber stud wall; C16/C24 47x95mm; 600mm centres; 3 rows of noggins | Internal wall structure and lining | 16.848 | m2 | 26.24 | 12.87 |  | 39.11 | 31.37 | 658.96
9.53 |  | Insulation between studs; internal wall | 100mm Rockwool RWA45 Semi-Rigid Acoustic Insulation Slab | Internal wall structure and lining | 16.848 | m2 | 12.4 | 6.83 |  | 19.23 | 15.43 | 323.96
9.54 |  | Plasterboard to stud wall - inner leaf | 12.5mm fireline plasterboard | Internal wall structure and lining | 60 | m2 | 16.8 | 5.85 |  | 22.65 | 64.71 | 1358.91
9.55 |  | Timber pitched roof structure | 47x150mm roof rafters @400 c/c | Roof structure and coverings | 11.77 | m2 | 41.34 | 32.34 |  | 73.68 | 41.3 | 867.26
9.56 |  | Wood sheathing to roof | 18mm Structural Hardwood Plywood Sheet | Roof structure and coverings | 12.896 | m2 | 11.58 | 11.97 |  | 23.55 | 14.47 | 303.66
9.57 |  | Breather membrane to roof | Tyvek Supro breather membrane | Roof structure and coverings | 12.896 | m2 | 2.67 | 1.05 |  | 3.72 | 2.28 | 47.98
9.58 |  | Insulation to roof between rafters | 140mm Kingspan Thermaroof TR26 Flat Roof Insulation Board | Roof structure and coverings | 12.896 | m2 | 10.93 | 44.01 |  | 54.93 | 33.73 | 708.4
9.59 |  | Timber battens to roof | 38x38mm timber battens | Roof structure and coverings | 12.896 | m2 | 23.15 | 6.3 |  | 29.45 | 18.07 | 379.81
9.60 |  | Cement tiles to roof | High spec (PC Supply £30/m2) | Roof structure and coverings | 11.778 | m2 | 31.57 | 34.65 |  | 66.22 | 37.14 | 779.89
9.61 |  | Bargeboard | Mid spec (PC Supply £9/m) | Roof structure and coverings | 8.06 | m | 11.17 | 10.39 |  | 21.56 | 8.28 | 173.81
9.62 |  | Lead flashing | Lead Code 4 - 600mm Roofing Lead Flashing Roll | Roof structure and coverings | 12 | m | 9.71 | 30.87 |  | 40.58 | 23.19 | 486.99
9.63 |  | Soffit and fascia system | Mid spec (PC Supply £20/m) | Roof structure and coverings | 12 | m | 36.42 | 23.1 |  | 59.52 | 34.01 | 714.26
9.64 |  | Single plasterboard to ceiling | 12.5mm standard gyproc plasterboard | Ceiling structure and lining | 24 | m2 | 20.16 | 3.51 |  | 23.67 | 27.05 | 568.01
9.65 |  | Bespoke rooflight (1-2m2) | 1400mm diameter round bespoke rooflight; approx. 1.539m2 area | External windows and doors | 2 | nr | 330.75 |  | 0 | 330.75 | 31.5 | 661.5
9.66 |  | Soil pipe underground, trench by hand | 110mm uPVC pipe with gravel fill | Drainage and pipework | 8 | m | 87.94 | 25.2 |  | 113.14 | 43.1 | 905.1
9.67 |  | Downpipe | 68mm uPVC downpipe | Drainage and pipework | 3 | m | 18.21 | 31.5 |  | 49.71 | 7.1 | 149.13
9.68 |  | Excavate for trench by hand, width not exceeding 0.30m, not exceeding 1m depth + disposal of excavated material n.e. 25m distance | Excavate kitchen levels to allow for new FFL (280mm below existing) | Drainage and pipework | 10 | m | 88.45 | 9.45 |  | 97.9 | 46.62 | 979.02
9.69 |  | Hopper | Small aluminium powder coated hopper | Drainage and pipework | 5 | nr | 18.21 | 33.6 |  | 51.81 | 12.33 | 259.05
9.70 |  | uPVC gutter | 112mm half round uPVC gutter | Drainage and pipework | 10 | m | 18.21 | 15.75 |  | 33.96 | 16.17 | 339.61
9.71 |  | Cleaning and tests to new drainage | Allowance for cleaning and tests to new drainage | Drainage and pipework | 1 | item | 0 | 525 |  | 525 | 25 | 525
9.72 |  | Relocate manhole (fill in existing and create new) 600x450mm; 750mm depth; 1m allowance for soil pipe and trench by machine | Supply and install manhole | Drainage and pipework | 1 | nr | 745.96 | 1685.25 |  | 2431.21 | 115.77 | 2431.21
9.73 |  | Electrical wiring installation | New wiring allowance | Wiring and fuseboards | 31.2 | m | 8.27 | 0.64 |  | 8.91 | 13.24 | 277.97
9.74 |  | Electrical certification |  | Wiring and fuseboards | 1 | nr | 132.3 | 0 |  | 132.3 | 6.3 | 132.3
10.0 | Hot Water Cylinder Cupboard on basement | [11 empty] | 1889.11
10.01 |  | Single fire rated door, frame, architrave and ironmongery | Client supplied - allow for installation | Internal doors and frames | 1.5 | nr | 123.48 | 0 |  | 123.48 | 8.82 | 185.22
10.02 |  | Hot and cold pipes; copper | 22mm copper | Drainage and pipework | 5 | m | 38.59 | 8.4 |  | 46.99 | 11.19 | 234.94
10.03 |  | Gas combi boiler | Client supplied - Allow for installation | Heating and cooling | 1.5 | nr | 793.8 | 0 |  | 793.8 | 56.7 | 1190.7
10.04 |  | Hot water cylinder | Client supplied - allow for installation | Heating and cooling | 1 | nr | 206.72 | 0 |  | 206.72 | 9.84 | 206.72
10.05 |  | Hot water cylinder insulation | Hot water cylinder insulation (PC Supply £50) | Heating and cooling | 1 | nr | 13.78 | 57.75 |  | 71.53 | 3.4 | 71.53
11.0 | Kitchen | [11 empty] | 10134.22
11.01 |  | Single steel lintel | Catnic CG90/100 | Steel and structural supports | 4 | m | 31.57 | 46.32 |  | 77.88 | 14.83 | 311.52
11.02 |  | Single plasterboard to ceiling | 12.5mm fireline plasterboard | Ceiling structure and lining | 29.14 | m2 | 20.16 | 5.85 |  | 26.01 | 36.09 | 757.89
11.03 |  | Window board | Timber window board | External windows and doors | 6 | m | 22.05 | 13.86 |  | 35.91 | 10.26 | 215.46
11.04 |  | Cavity closers around windows and doors | 100mm thick Kingspan Thermabate Cavity Closer | External windows and doors | 20 | m | 11.9 | 7.09 |  | 18.99 | 18.08 | 379.71
11.05 |  | Cavity tray over structural opening | Manthorpe Horizontal Cavity Tray | External windows and doors | 4 | m | 4.86 | 6.61 |  | 11.46 | 2.19 | 45.85
11.06 |  | Cavity tray weep ends (2nr allowance) per structural opening | Cavity tray; weep ends (2nr allowance) | External windows and doors | 2 | nr | 2.43 | 0.74 |  | 3.17 | 0.3 | 6.33
11.07 |  | Single softwood door, frame, architrave, handle and lock | Client supplied - allow for installation | Internal doors and frames | 1.5 | nr | 123.48 | 0 |  | 123.48 | 8.82 | 185.22
11.08 |  | Hot and cold pipes; copper | 22mm copper | Drainage and pipework | 10 | m | 38.59 | 8.4 |  | 46.99 | 22.38 | 469.88
11.09 |  | Waste pipe overground | 110mm UPVC pipe | Drainage and pipework | 10 | m | 13.78 | 15.75 |  | 29.53 | 14.06 | 295.31
11.10 |  | Wet underfloor heating - 30m2 kit | LoPro®Max OneZone® underfloor heating - 30m2 kit | Heating and cooling | 0 | item | 0 | 0 |  | 0 | 0 | 0
11.11 |  | Double power socket | Client supplied - allow for installation | Wired appliances | 4 | pt | 66.15 | 0 |  | 66.15 | 12.6 | 264.6
11.12 |  | Fused spur | Mid spec (PC Supply £15 each) | Wired appliances | 2 | pt | 66.15 | 17.33 |  | 83.48 | 7.95 | 166.95
11.13 |  | Unswitched fused spur | Mid spec (PC Supply £15 each) | Wired appliances | 2 | nr | 66.15 | 17.33 |  | 83.48 | 7.95 | 166.95
11.14 |  | Light switch - 1 gang | Client supplied - allow for installation | Wired appliances | 2 | pt | 66.15 | 0 |  | 66.15 | 6.3 | 132.3
11.15 |  | Spotlight / spot light | Client supplied - allow for installation | Wired appliances | 6 | nr | 66.15 | 0 |  | 66.15 | 18.9 | 396.9
11.16 |  | Ductwork and associated BWIC allowance for Wired appliances | Ductwork and associated BWIC allowance | Wired appliances | 1 | item | 24.28 | 21 |  | 45.28 | 2.15 | 45.28
11.17 |  | Heat detector | Client supplied - allow for installation | Wired appliances | 1 | pt | 66.15 | 0 |  | 66.15 | 3.15 | 66.15
11.18 |  | Skim to ceiling | 3mm Gypsum Thistle multi-finish | Ceiling preparation and finishes | 29.14 | m2 | 21 | 2.1 |  | 23.1 | 32.05 | 673.13
11.19 |  | Fill and sand walls / prepare wall for decoration / prepare wall for paint | Materials for fill and sand walls | Wall preparation and finishes | 20 | m2 | 4.2 | 1.05 |  | 5.25 | 5 | 105
11.20 |  | Skim to walls | 3mm Gypsum Thistle multi-finish | Wall preparation and finishes | 52.32 | m2 | 21 | 2.1 |  | 23.1 | 57.55 | 1208.59
11.21 |  | Flooring underlay | Client supplied - Allow for installation | Floor preparation and finishes | 29.14 | m2 | 3.64 | 0 |  | 3.64 | 5.05 | 106.02
11.22 |  | Skirting | Client supplied - allow for installation | Floor preparation and finishes | 21.8 | m | 5.51 | 0 |  | 5.51 | 5.72 | 120.17
11.23 |  | Engineered wood to floor | Client supplied - allow for installation | Floor preparation and finishes | 29.14 | m2 | 50.16 | 0 |  | 50.16 | 69.61 | 1461.77
11.24 |  | Base cabinet | Client supplied - allow for installation | Units, worktops and kitchen appliances | 0 | nr | 0 | 0 |  | 0 | 0 | 0
11.25 |  | Wall cabinet | Client supplied - allow for installation | Units, worktops and kitchen appliances | 0 | nr | 0 | 0 |  | 0 | 0 | 0
11.26 |  | Quartz worktop | Client supplied quotation | Units, worktops and kitchen appliances | 0 | m | 0 | 0 |  | 0 | 0 | 0
11.27 |  | Electric hob | Client supplied - allow for installation | Units, worktops and kitchen appliances | 1 | pt | 66.15 | 0 |  | 66.15 | 3.15 | 66.15
11.28 |  | Electric oven | Client supplied - allow for installation | Units, worktops and kitchen appliances | 1 | pt | 66.15 | 0 |  | 66.15 | 3.15 | 66.15
11.29 |  | Freezer | Client supplied - allow for installation | Units, worktops and kitchen appliances | 1 | nr | 24.28 | 0 |  | 24.28 | 1.15 | 24.28
11.30 |  | Fridge | Client supplied - allow for installation | Units, worktops and kitchen appliances | 1 | nr | 24.28 | 0 |  | 24.28 | 1.15 | 24.28
11.31 |  | Fullsize dishwasher | Client supplied - allow for installation | Units, worktops and kitchen appliances | 1 | nr | 41.34 | 0 |  | 41.34 | 1.96 | 41.34
11.32 |  | Vented extractor fan / cooker hood | Client supplied - allow for installation | Units, worktops and kitchen appliances | 1 | pt | 66.15 | 0 |  | 66.15 | 3.15 | 66.15
11.33 |  | Kitchen sink | Client supplied - allow for installation | Units, worktops and kitchen appliances | 1 | nr | 81.31 | 0 |  | 81.31 | 3.87 | 81.31
11.34 |  | Kitchen sink waste | Client supplied - allow for installation | Units, worktops and kitchen appliances | 1 | nr | 11.03 | 0 |  | 11.03 | 0.53 | 11.03
11.35 |  | Kitchen tap | Client supplied - allow for installation | Units, worktops and kitchen appliances | 1 | nr | 44.1 | 0 |  | 44.1 | 2.1 | 44.1
11.36 |  | Mastic / sealant to kitchens | Allowance for kitchens | Units, worktops and kitchen appliances | 2 | item | 0 | 115.5 |  | 115.5 | 11 | 231
11.37 |  | Allowance for BWIC / Builders Work in Connection with services for pipework to kitchen | Allowance for BWIC with services / Builders Work in Connection with services per point | Units, worktops and kitchen appliances | 1 | nr | 12.14 | 21 |  | 33.14 | 1.58 | 33.14
11.38 |  | Mist coat and two coats of paint to ceiling | Client supplied - Allow for installation | Decoration | 29.14 | m2 | 18.48 | 0 |  | 18.48 | 25.65 | 538.51
11.39 |  | Mist coat and two coats of paint to walls | Client supplied - Allow for installation | Decoration | 52.32 | m2 | 17.61 | 0 |  | 17.61 | 43.88 | 921.55
11.40 |  | Primer and two eggshell top coats to door | Client supplied - Allow for installation | Decoration | 1 | nr | 115.5 | 0 |  | 115.5 | 5.5 | 115.5
11.41 |  | Primer and one gloss coat to skirting / architrave / window board / shelving | Client supplied - Allow for installation | Decoration | 25 | m | 11.55 | 0 |  | 11.55 | 13.75 | 288.75
12.0 | L ¦ Dormer loft extension on the back | [11 empty] | 55959.53
12.01 |  | Skip | 16 yard skip | Preliminaries | 3 | nr | 0 | 520.8 |  | 520.8 | 74.4 | 1562.4
12.02 |  | Scaffold roof | Tin Hat | Preliminaries | 16.45 | m2 | 0 | 31.5 |  | 31.5 | 24.68 | 518.18
12.03 |  | Scaffold; crash deck platform / safety decking | Crash deck platform / safety decking | Preliminaries | 16.45 | m2 | 0 | 15.75 |  | 15.75 | 12.34 | 259.09
12.04 |  | Scaffolding to elevations (m2) | Complex Scaffold | Preliminaries | 65.04 | m2 | 0 | 34.65 |  | 34.65 | 107.32 | 2253.64
12.05 |  | Project manager on site |  | Preliminaries | 10 | day | 352.8 | 0 |  | 352.8 | 168 | 3528
12.06 |  | Strip out timber roof structure, lining and covering |  | Demolitions | 16.45 | m2 | 39.64 | 0 |  | 39.64 | 31.05 | 652.04
12.07 |  | Strip out wall; 2 brick wall |  | Demolitions | 24 | m2 | 97.13 | 0 |  | 97.13 | 111 | 2331
12.08 |  | Board insulation to floor | 100mm Kingspan Kooltherm K103 Floor Insulation Board | Floor structure and lining | 15 | m2 | 6.07 | 39.08 |  | 45.15 | 32.25 | 677.27 |  |  |  |  | https://materialsmarket.com/products/100mm-kingspan-kooltherm-k103-floor-insulation-board-2400mm-x-1200mm-8-64m2-pack
12.09 |  | Timber floor structure | 75x200 C24 joists @400 cts, struts and hangers | Floor structure and lining | 15 | m2 | 30.32 | 18.9 |  | 49.22 | 35.15 | 738.28
12.10 |  | Floorboard | 18mm Structural Hardwood Plywood Sheet | Floor structure and lining | 17 | m2 | 11.58 | 11.97 |  | 23.55 | 19.07 | 400.29 |  |  |  |  | https://materialsmarket.com/products/18mm-hardwood-plywood-class-2-2440mm-x-1220mm
12.11 |  | Intumescent paint to steel beams and columns | Intumescent paint | Steel and structural supports | 15 | m | 24.28 | 5.11 |  | 29.39 | 20.99 | 440.92
12.12 |  | Brick and block cavity wall, including wall ties and insulation | 100mm brick and block cavity wall (Bricks PC Sum £90/m2), including wall ties, insulation (Insulation PC Supply £50/m2) and DPC | External wall structure and lining | 18 | m2 | 88.14 | 199.5 |  | 287.64 | 246.55 | 5177.54
12.13 |  | Timber stud wall to external wall / timber partition wall to external wall; 450mm centres; 3 rows of noggins | Timber stud wall; C16/C24 47x145mm; 450mm centres; 3 rows of noggins | External wall structure and lining | 27 | m2 | 29.52 | 34.72 |  | 64.24 | 82.59 | 1734.55
12.14 |  | Two brick wide brick wall | Facing bricks @ PC Sum £90/m2; stretcher bond; incl. 1:3 mortar | External wall structure and lining | 29.75 | m2 | 168.75 | 431.76 |  | 600.51 | 850.73 | 17865.31
12.15 |  | Battens to external wall at 400mm centres | 38x38mm timber battens | External wall structure and lining | 27 | m2 | 23.15 | 6.3 |  | 29.45 | 37.87 | 795.22
12.16 |  | Breather membrane to external wall | Pro Clima Solitex Plus Vapour Permeable Breathable Membrane | External wall structure and lining | 27 | m2 | 2.67 | 4.11 |  | 6.78 | 8.72 | 182.97
12.17 |  | Insulation to external wall | 100mm Kingspan Kooltherm K103 Floor Insulation Board | External wall structure and lining | 27 | m2 | 6.07 | 39.08 |  | 45.15 | 58.06 | 1219.09
12.18 |  | Insulation to external wall | 50mm Kingspan K112 | External wall structure and lining | 27 | m2 | 6.07 | 38.47 |  | 44.54 | 57.27 | 1202.64
12.19 |  | Wood sheathing to wall (external leaf) | 18mm Structural Hardwood Plywood Sheet | External wall structure and lining | 27 | m2 | 11.58 | 11.97 |  | 23.55 | 30.28 | 635.75
12.20 |  | Coping stones to external wall | Once weathered coping stones | External wall structure and lining | 6 | m | 14.57 | 16.8 |  | 31.37 | 8.96 | 188.21
12.21 |  | Slate tiles to wall / hanging tiles / tile hanging | Client supplied - Allow for installation | External wall structure and lining | 27 | m2 | 31.57 | 0 |  | 31.57 | 40.58 | 852.27
12.22 |  | Timber stud partition wall; plasterboard both sides and insulation | 47x95mm timber; 400mm centres, 3 rows, 12.5mm standard gyproc plasterboard both sides and 100mm Rockwool RWA45 insulation | Internal wall structure and lining | 11 | m2 | 59.01 | 43.51 |  | 102.52 | 53.7 | 1127.75
12.23 |  | Insulation between studs; internal wall | 100mm Rockwool RWA45 Semi-Rigid Acoustic Insulation Slab | Internal wall structure and lining | 11 | m2 | 12.4 | 6.82 |  | 19.23 | 10.06 | 211.5
12.24 |  | Wood sheathing to stud wall - outer leaf | 18mm Structural Hardwood Plywood Sheet | Internal wall structure and lining | 4 | m2 | 11.58 | 11.97 |  | 23.55 | 4.49 | 94.19
12.25 |  | Plasterboard to stud wall - inner leaf | 12.5mm fireline plasterboard | Internal wall structure and lining | 75 | m2 | 16.8 | 5.85 |  | 22.65 | 80.89 | 1698.64
12.26 |  | Timber firrings to roof at 400mm centres | 47mm x 75mm to 0mm Treated Timber Firring | Roof structure and coverings | 24 | m2 | 19.29 | 6.14 |  | 25.44 | 29.07 | 610.47
12.27 |  | Timber flat roof structure | 47x200mm C24 joists @400 c/c, struts and hangers | Roof structure and coverings | 24 | m2 | 22.05 | 37.49 |  | 59.54 | 68.04 | 1428.84
12.28 |  | Wood sheathing to roof | 18mm Structural Hardwood Plywood Sheet | Roof structure and coverings | 28 | m2 | 11.58 | 11.97 |  | 23.55 | 31.39 | 659.29
12.29 |  | Insulation to roof below rafters | 70mm Kingspan Thermapitch TP10 Pitched Warm Roof Insulation Board | Roof structure and coverings | 20 | m2 | 6.07 | 25.23 |  | 31.3 | 29.81 | 626.04
12.30 |  | Insulation to roof between rafters | 140mm Kingspan Thermaroof TR26 Flat Roof Insulation Board | Roof structure and coverings | 20 | m2 | 10.93 | 44.01 |  | 54.93 | 52.31 | 1098.64
12.31 |  | Roof vapour control layer | Pro clima intello plus VCL | Roof structure and coverings | 20 | m2 | 2.67 | 3.15 |  | 5.82 | 5.54 | 116.42
12.32 |  | 3 layer felt system | 3 layer felt system | Roof structure and coverings | 24 | m2 | 12.14 | 17.45 |  | 29.59 | 33.82 | 710.2
12.33 |  | Lead flashing | Lead Code 4 - 600mm Roofing Lead Flashing Roll | Roof structure and coverings | 30 | m | 9.71 | 30.87 |  | 40.58 | 57.98 | 1217.48
12.34 |  | Single plasterboard to ceiling | 12.5mm standard gyproc plasterboard | Ceiling structure and lining | 16.45 | m2 | 20.16 | 3.51 |  | 23.67 | 18.54 | 389.32
12.35 |  | Hot and cold pipes; copper | 22mm copper | Drainage and pipework | 15 | m | 38.59 | 8.4 |  | 46.99 | 33.56 | 704.81
12.36 |  | Waste pipe overground | 110mm UPVC pipe | Drainage and pipework | 15 | m | 13.78 | 15.75 |  | 29.53 | 21.09 | 442.97
12.37 |  | Downpipe | 68mm uPVC downpipe | Drainage and pipework | 11 | m | 18.21 | 31.5 |  | 49.71 | 26.04 | 546.82
12.38 |  | Hopper | Small aluminium powder coated hopper | Drainage and pipework | 10 | nr | 18.21 | 33.6 |  | 51.81 | 24.67 | 518.11
12.39 |  | uPVC gutter | 112mm half round uPVC gutter | Drainage and pipework | 16 | m | 18.21 | 15.75 |  | 33.96 | 25.88 | 543.38
13.0 | L ¦ Loft conversion | [11 empty] | 40046.19
13.01 |  | Scaffold roof | Tin Hat | Preliminaries | 56.21 | m2 | 0 | 31.5 |  | 31.5 | 84.31 | 1770.61
13.02 |  | Scaffolding to elevations (m2) | Simple Scaffold | Preliminaries | 197.64 | m2 | 0 | 17.85 |  | 17.85 | 167.99 | 3527.87
13.03 |  | Project manager on site |  | Preliminaries | 10 | day | 352.8 | 0 |  | 352.8 | 168 | 3528
13.04 |  | Strip out area for loft conversion - general strip out allowance to remove items |  | Demolitions | 36.21 | m2 | 39.64 | 0 |  | 39.64 | 68.34 | 1435.27
13.05 |  | Flexible insulation | 100mm Knauf Earthwool Acoustic (APR) Insulation Roll | Floor structure and lining | 40 | m2 | 10.93 | 5.1 |  | 16.03 | 30.53 | 641.18 |  |  |  |  | https://materialsmarket.com/products/100mm-knauf-earthwool-acoustic-sound-insulation-roll-11m2-roll
13.06 |  | Timber floor structure | 75x200 C24 joists @400 cts, struts and hangers | Floor structure and lining | 40 | m2 | 30.32 | 18.9 |  | 49.22 | 93.75 | 1968.75
13.07 |  | Floorboard | 18mm Structural Hardwood Plywood Sheet | Floor structure and lining | 40 | m2 | 11.58 | 11.97 |  | 23.55 | 44.85 | 941.85
13.08 |  | Allowance for steel connections | Allowance for steel connections | Steel and structural supports | 4 | nr | 0 | 52.5 |  | 52.5 | 10 | 210
13.09 |  | Intumecent paint to steel columns | Intumescent paint | Steel and structural supports | 2.4 | m | 24.28 | 5.11 |  | 29.4 | 3.36 | 70.55
13.10 |  | Intumescent paint to steel beams | Intumescent paint | Steel and structural supports | 10 | m | 24.28 | 5.11 |  | 29.39 | 13.99 | 293.94
13.11 |  | Steel beam | 152x152x23 UC | Steel and structural supports | 7.1 | m | 111.82 | 108.09 |  | 219.9 | 74.36 | 1561.31 |  |  |  |  | https://www.parkersteel.co.uk/Product/0853607/Universal-Column/152-X-152-X-23KG-S355J0-White
13.12 |  | Steel column | 100x100x6.0 SHS | Steel and structural supports | 3 | m | 44.8 | 77.12 |  | 121.92 | 17.42 | 365.77
13.13 |  | Concrete padstone | 440x215x102mm | Steel and structural supports | 2 | nr | 32.54 | 29.4 |  | 61.94 | 5.89 | 123.87
13.14 |  | Single prestressed concrete lintel | 65mm x 100mm concrete lintel | Steel and structural supports | 4 | m | 43.71 | 14.7 |  | 58.41 | 11.12 | 233.62
13.15 |  | Double plasterboard to internal wall (inner leaf) | Double 12.5mm standard gyproc plasterboard | Internal wall structure and lining | 52 | m2 | 23.52 | 7 |  | 30.52 | 75.58 | 1587.22
13.16 |  | Timber stud wall / timber partition wall to internal wall; 600mm centres; 3 rows of noggins | Timber stud wall; C16/C24 47x95mm; 600mm centres; 3 rows of noggins | Internal wall structure and lining | 52 | m2 | 26.24 | 12.87 |  | 39.11 | 96.85 | 2033.85
13.17 |  | Insulation between studs; internal wall | 100mm Rockwool RWA45 Semi-Rigid Acoustic Insulation Slab | Internal wall structure and lining | 52 | m2 | 12.4 | 6.82 |  | 19.23 | 47.61 | 999.86
13.18 |  | Plasterboard to stud wall - inner leaf | 12.5mm standard gyproc plasterboard | Internal wall structure and lining | 60 | m2 | 16.8 | 3.51 |  | 20.31 | 58.02 | 1218.42
13.19 |  | Double joist/rafter to roof | Double 47 x 150 sawn treated timber; C24 grade | Roof structure and coverings | 24 | m | 35.83 | 12.06 |  | 47.9 | 54.74 | 1149.5
13.20 |  | Double joist/rafter to roof | Double 47 x 150 sawn treated timber; C24 grade | Roof structure and coverings | 40 | m | 35.83 | 12.06 |  | 47.9 | 91.23 | 1915.83 |  |  |  |  | https://www.uk-timber.co.uk/c24-carcassing-timber/172332-c24-treated-carcassing-timber-47mm-x-150mm.html
13.21 |  | Timber firrings to roof at 300mm centres | 47mm x 100mm to 0mm Treated Timber Firring | Roof structure and coverings | 21.31 | m2 | 24.12 | 9.87 |  | 33.99 | 34.5 | 724.27
13.22 |  | Timber flat roof structure | 47x200mm C24 joists @400 c/c, struts and hangers | Roof structure and coverings | 21.31 | m2 | 22.05 | 37.49 |  | 59.54 | 60.42 | 1268.7
13.23 |  | Timber pitched roof structure | 47x150mm roof rafters @400 c/c | Roof structure and coverings | 21.31 | m2 | 57.75 | 32.34 |  | 90.09 | 91.43 | 1919.84
13.24 |  | Wood sheathing to roof | 18mm Structural Hardwood Plywood Sheet | Roof structure and coverings | 25 | m2 | 11.58 | 11.97 |  | 23.55 | 28.03 | 588.66 |  |  |  |  | https://materialsmarket.com/products/18mm-hardwood-plywood-class-2-2440mm-x-1220mm
13.25 |  | Insulation to roof below rafters | 70mm Kingspan Kooltherm K107 Pitched Roof Insulation Board | Roof structure and coverings | 45 | m2 | 6.07 | 33.17 |  | 39.24 | 84.08 | 1765.79 |  |  |  |  | https://www.insulationshop.co/70mm_kingspan_kooltherm_k107_pitched_roof_board.html
13.26 |  | Insulation to roof between rafters | 100mm Kingspan Kooltherm K103 Floor Insulation Board | Roof structure and coverings | 45 | m2 | 10.93 | 39.08 |  | 50.01 | 107.17 | 2250.35 |  |  |  |  | https://materialsmarket.com/products/100mm-kingspan-kooltherm-k103-floor-insulation-board-2400mm-x-1200mm-8-64m2-pack
13.27 |  | Lead lining around rooflight | Lead Code 4 - 300mm Roofing Lead Flashing Roll | Roof structure and coverings | 20 | m | 9.71 | 15.43 |  | 25.15 | 23.95 | 502.95
13.28 |  | 3 layer felt system | 3 layer felt system | Roof structure and coverings | 21.31 | m2 | 12.14 | 17.45 |  | 29.59 | 30.03 | 630.6
13.29 |  | Coping stones to roof / skews to roof | Once weathered coping stones | Roof structure and coverings | 20 | m | 14.57 | 16.8 |  | 31.37 | 29.88 | 627.38
13.30 |  | Single plasterboard to ceiling | 12.5mm fireline plasterboard | Ceiling structure and lining | 45 | m2 | 20.16 | 5.85 |  | 26.01 | 55.73 | 1170.38
13.31 |  | Rooflight (1-2m2) | Client supplied - allow for installation | External windows and doors | 1 | nr | 275.63 | 0 |  | 275.63 | 13.13 | 275.63
13.32 |  | Rooflight (1-2m2) | Client supplied - allow for installation | External windows and doors | 3 | nr | 275.63 | 0 |  | 275.63 | 39.38 | 826.88
13.33 |  | Hot and cold pipes; copper | 22mm copper | Drainage and pipework | 5.1 | m | 38.59 | 8.4 |  | 46.99 | 11.42 | 239.64
13.34 |  | Waste pipe overground | 110mm UPVC pipe | Drainage and pipework | 5.1 | m | 13.78 | 15.75 |  | 29.53 | 7.16 | 150.6
13.35 |  | Chase channel in masonry wall (excludes wiring and making good) | 20mm uPVC white conduit | Wiring and fuseboards | 48.8 | m | 6.61 | 0.86 |  | 7.48 | 17.37 | 364.83
13.36 |  | Electrical wiring installation | New wiring allowance | Wiring and fuseboards | 48.8 | m | 8.27 | 0.64 |  | 8.91 | 20.7 | 434.77
13.37 |  | Fuseboard / consumer unit | 12-module fuseboard | Wiring and fuseboards | 1 | nr | 529.2 | 66.15 |  | 595.35 | 28.35 | 595.35
13.38 |  | Electrical certification |  | Wiring and fuseboards | 1 | nr | 132.3 | 0 |  | 132.3 | 6.3 | 132.3
14.0 | Landing excl. stairs | [11 empty] | 3497.25
14.01 |  | General strip out, clearing out room of fixtures and fittings etc |  | Demolitions | 9 | m2 | 39.64 | 0 |  | 39.64 | 16.99 | 356.74
14.02 |  | Double power socket | Client supplied - allow for installation | Wired appliances | 1 | pt | 66.15 | 0 |  | 66.15 | 3.15 | 66.15
14.03 |  | Light switch - 1 gang | Client supplied - allow for installation | Wired appliances | 1 | pt | 66.15 | 0 |  | 66.15 | 3.15 | 66.15
14.04 |  | Spotlight / spot light | Client supplied - allow for installation | Wired appliances | 4 | nr | 66.15 | 0 |  | 66.15 | 12.6 | 264.6
14.05 |  | Smoke detector | Mid spec (PC Supply £15 each) | Wired appliances | 1 | pt | 66.15 | 17.33 |  | 83.48 | 3.98 | 83.48
14.06 |  | Skim to ceiling | 3mm Gypsum Thistle multi-finish | Ceiling preparation and finishes | 9 | m2 | 21 | 2.1 |  | 23.1 | 9.9 | 207.9
14.07 |  | Skim to walls | 3mm Gypsum Thistle multi-finish | Wall preparation and finishes | 36 | m2 | 21 | 2.1 |  | 23.1 | 39.6 | 831.6
14.08 |  | Flooring underlay | Client supplied - Allow for installation | Floor preparation and finishes | 9 | m2 | 3.64 | 0 |  | 3.64 | 1.56 | 32.74
14.09 |  | Skirting | Client supplied - allow for installation | Floor preparation and finishes | 15 | m | 5.51 | 0 |  | 5.51 | 3.94 | 82.69
14.10 |  | Engineered wood to floor | Client supplied - allow for installation | Floor preparation and finishes | 9 | m2 | 50.16 | 0 |  | 50.16 | 21.49 | 451.47
14.11 |  | Mist coat and two coats of paint to ceiling | Client supplied - Allow for installation | Decoration | 9 | m2 | 18.48 | 0 |  | 18.48 | 7.92 | 166.32
14.12 |  | Mist coat and two coats of paint to walls | Client supplied - Allow for installation | Decoration | 36 | m2 | 17.61 | 0 |  | 17.61 | 30.2 | 634.1
14.13 |  | Primer and one gloss coat to skirting / architrave / window board / shelving | Client supplied - Allow for installation | Decoration | 10 | m | 11.55 | 0 |  | 11.55 | 5.5 | 115.5
14.14 |  | Two coats of paint to balustrade | Client supplied - Allow for installation | Decoration | 10 | m2 | 13.78 | 0 |  | 13.78 | 6.56 | 137.81
15.0 | Living room / family room | [11 empty] | 8007.46
15.01 |  | General strip out, clearing out room of fixtures and fittings etc |  | Demolitions | 14.56 | m2 | 39.64 | 0 |  | 39.64 | 27.48 | 577.12
15.02 |  | Strip out plasterboard lining and plaster to ceiling |  | Demolitions | 8 | m2 | 11.89 | 0 |  | 11.89 | 4.53 | 95.13
15.03 |  | Strip out chimney breast - 2 storeys - excluding propping and excluding making good |  | Demolitions | 1 | item | 1942.5 | 0 |  | 1942.5 | 92.5 | 1942.5
15.04 |  | Single plasterboard to ceiling | 12.5mm standard gyproc plasterboard | Ceiling structure and lining | 8 | m2 | 20.16 | 3.51 |  | 23.67 | 9.02 | 189.34
15.05 |  | Single fire rated door, frame, architrave and ironmongery | Client supplied - allow for installation | Internal doors and frames | 1.5 | nr | 123.48 | 0 |  | 123.48 | 8.82 | 185.22
15.06 |  | Double panel radiator | Client supplied - allow for installation | Heating and cooling | 1 | nr | 165.38 | 0 |  | 165.38 | 7.88 | 165.38
15.07 |  | Double power socket | Client supplied - allow for installation | Wired appliances | 2 | pt | 66.15 | 0 |  | 66.15 | 6.3 | 132.3
15.08 |  | Light switch - 1 gang | Client supplied - allow for installation | Wired appliances | 2 | pt | 66.15 | 0 |  | 66.15 | 6.3 | 132.3
15.09 |  | Spotlight / spot light | Client supplied - allow for installation | Wired appliances | 6 | nr | 66.15 | 0 |  | 66.15 | 18.9 | 396.9
15.10 |  | TV outlet (excluding aerial) | Client supplied - allow for installation | Wired appliances | 1 | pt | 66.15 | 0 |  | 66.15 | 3.15 | 66.15
15.11 |  | Data point / Ethernet socket | Client supplied - allow for installation | Wired appliances | 1 | pt | 66.15 | 0 |  | 66.15 | 3.15 | 66.15
15.12 |  | Skim to ceiling | 3mm Gypsum Thistle multi-finish | Ceiling preparation and finishes | 14.56 | m2 | 21 | 2.1 |  | 23.1 | 16.02 | 336.34
15.13 |  | Fill and sand walls / prepare wall for decoration / prepare wall for paint | Materials for fill and sand walls | Wall preparation and finishes | 55 | m2 | 4.2 | 1.05 |  | 5.25 | 13.75 | 288.75
15.14 |  | Skim to walls | 3mm Gypsum Thistle multi-finish | Wall preparation and finishes | 40 | m2 | 21 | 2.1 |  | 23.1 | 44 | 924
15.15 |  | Flooring underlay | Client supplied - Allow for installation | Floor preparation and finishes | 14.56 | m2 | 3.64 | 0 |  | 3.64 | 2.52 | 52.97
15.16 |  | Skirting | Client supplied - allow for installation | Floor preparation and finishes | 15.32 | m | 5.51 | 0 |  | 5.51 | 4.02 | 84.45
15.17 |  | Engineered wood to floor | Client supplied - allow for installation | Floor preparation and finishes | 14.56 | m2 | 50.16 | 0 |  | 50.16 | 34.78 | 730.38
15.18 |  | Mist coat and two coats of paint to ceiling | Client supplied - Allow for installation | Decoration | 14.56 | m2 | 18.48 | 0 |  | 18.48 | 12.81 | 269.07
15.19 |  | Mist coat and two coats of paint to walls | Client supplied - Allow for installation | Decoration | 55 | m2 | 17.61 | 0 |  | 17.61 | 46.14 | 968.76
15.20 |  | Primer and two eggshell top coats to door | Client supplied - Allow for installation | Decoration | 1 | nr | 115.5 | 0 |  | 115.5 | 5.5 | 115.5
15.21 |  | Primer and one gloss coat to skirting / architrave / window board / shelving | Client supplied - Allow for installation | Decoration | 25 | m | 11.55 | 0 |  | 11.55 | 13.75 | 288.75
16.0 | Pantry | [11 empty] | 2083.36
16.01 |  | General strip out, clearing out room of fixtures and fittings etc |  | Demolitions | 2.89 | m2 | 39.64 | 0 |  | 39.64 | 5.45 | 114.55
16.02 |  | Single softwood door, frame, architrave, handle and lock | Client supplied - allow for installation | Internal doors and frames | 1.5 | nr | 123.48 | 0 |  | 123.48 | 8.82 | 185.22
16.03 |  | Single power socket | Client supplied - allow for installation | Wired appliances | 5 | pt | 66.15 | 0 |  | 66.15 | 15.75 | 330.75
16.04 |  | Fused spur | High spec (PC Supply £30 each) | Wired appliances | 1 | pt | 66.15 | 33.08 |  | 99.23 | 4.73 | 99.23 |  |  |  |  | 5% wastage added
16.05 |  | Light switch - 1 gang | Client supplied - allow for installation | Wired appliances | 1 | pt | 66.15 | 0 |  | 66.15 | 3.15 | 66.15
16.06 |  | Downlight | Client supplied - allow for installation | Wired appliances | 1 | pt | 82.69 | 0 |  | 82.69 | 3.94 | 82.69
16.07 |  | Skim to ceiling | 3mm Gypsum Thistle multi-finish | Ceiling preparation and finishes | 2.89 | m2 | 21 | 2.1 |  | 23.1 | 3.18 | 66.76
16.08 |  | Fill and sand walls / prepare wall for decoration / prepare wall for paint | Materials for fill and sand walls | Wall preparation and finishes | 16.32 | m2 | 4.2 | 1.05 |  | 5.25 | 4.08 | 85.68
16.09 |  | Skim to walls | 3mm Gypsum Thistle multi-finish | Wall preparation and finishes | 16.32 | m2 | 21 | 2.1 |  | 23.1 | 17.95 | 376.99
16.10 |  | Self levelling compound to floor | 3-5mm Latex Levelling Screed / Latex Floor Levelling Compound | Floor preparation and finishes | 0 | m2 | 0 | 0 |  | 0 | 0 | 0
16.11 |  | Skirting | Client supplied - allow for installation | Floor preparation and finishes | 6.8 | m | 5.51 | 0 |  | 5.51 | 1.79 | 37.49
16.12 |  | Engineered wood to floor | Client supplied - allow for installation | Floor preparation and finishes | 3.5 | m2 | 50.16 | 0 |  | 50.16 | 8.36 | 175.57
16.13 |  | Mist coat and two coats of paint to ceiling | Client supplied - Allow for installation | Decoration | 2.89 | m2 | 18.48 | 0 |  | 18.48 | 2.55 | 53.41
16.14 |  | Mist coat and top coat of paint to walls | Client supplied - Allow for installation | Decoration | 16.32 | m2 | 14.44 | 0 |  | 14.44 | 11.22 | 235.62
16.15 |  | Primer and two eggshell top coats to door | Client supplied - Allow for installation | Decoration | 1 | nr | 115.5 | 0 |  | 115.5 | 5.5 | 115.5
16.16 |  | Primer and one gloss coat to skirting / architrave / window board / shelving | Client supplied - Allow for installation | Decoration | 5 | m | 11.55 | 0 |  | 11.55 | 2.75 | 57.75
17.0 | Storage Room / washing machine | [11 empty] | 1058.51
17.01 |  | General strip out, clearing out room of fixtures and fittings etc |  | Demolitions | 1.35 | m2 | 39.64 | 0 |  | 39.64 | 2.55 | 53.51
17.02 |  | Single softwood door, frame, architrave, handle and lock | Client supplied - allow for installation | Internal doors and frames | 1.5 | nr | 123.48 | 0 |  | 123.48 | 8.82 | 185.22
17.03 |  | Wall hung sink | Client supplied - allow for installation | Plumbed appliances | 1 | nr | 124.03 | 0 |  | 124.03 | 5.9 | 124.03
17.04 |  | Double power socket | Client supplied - allow for installation | Wired appliances | 1 | pt | 66.15 | 0 |  | 66.15 | 3.15 | 66.15
17.05 |  | Light switch - 1 gang | Client supplied - allow for installation | Wired appliances | 1 | pt | 66.15 | 0 |  | 66.15 | 3.15 | 66.15
17.06 |  | Spotlight / spot light | Client supplied - allow for installation | Wired appliances | 1 | nr | 66.15 | 0 |  | 66.15 | 3.15 | 66.15
17.07 |  | Skim to ceiling | 3mm Gypsum Thistle multi-finish | Ceiling preparation and finishes | 1.35 | m2 | 21 | 2.1 |  | 23.1 | 1.49 | 31.19
17.08 |  | Fill and sand walls / prepare wall for decoration / prepare wall for paint | Materials for fill and sand walls | Wall preparation and finishes | 11.28 | m2 | 4.2 | 1.05 |  | 5.25 | 2.82 | 59.22
17.09 |  | Skim to walls | 3mm Gypsum Thistle multi-finish | Wall preparation and finishes | 11.28 | m2 | 21 | 2.1 |  | 23.1 | 12.41 | 260.57
17.10 |  | Self levelling compound to floor | 3-5mm Latex Levelling Screed / Latex Floor Levelling Compound | Floor preparation and finishes | 0 | m2 | 0 | 0 |  | 0 | 0 | 0
17.11 |  | Skirting | Client supplied - allow for installation | Floor preparation and finishes | 4.7 | m | 5.51 | 0 |  | 5.51 | 1.24 | 25.91
17.12 |  | Vinyl flooring / vinyl tile | Client supplied - allow for installation | Floor preparation and finishes | 1.35 | m2 | 3.64 | 0 |  | 3.64 | 0.23 | 4.91
17.13 |  | Primer and two eggshell top coats to door | Client supplied - Allow for installation | Decoration | 1 | nr | 115.5 | 0 |  | 115.5 | 5.5 | 115.5
18.0 | WC | [11 empty] | 3144.29
18.01 |  | Strip out floor covering / strip out floor finishes / strip out floor tiles |  | Demolitions | 2.16 | m2 | 14.87 | 0 |  | 14.87 | 1.53 | 32.11
18.02 |  | Strip out sink / strip out basin |  | Demolitions | 1 | nr | 13.78 | 0 |  | 13.78 | 0.65 | 13.78
18.03 |  | Strip out W.C. suite / strip out WC suite, sink, wall and floor finishes |  | Demolitions | 1 | nr | 33.08 | 0 |  | 33.08 | 1.58 | 33.08
18.04 |  | Strip out wall finishes |  | Demolitions | 14.4 | m2 | 6.94 | 0 |  | 6.94 | 4.76 | 99.89
18.05 |  | Tanking to wall; internal wall | Contractor to propose TBC by Architect | Internal wall structure and lining | 14.4 | m2 | 34.86 | 0 |  | 34.86 | 23.9 | 501.98
18.06 |  | Single softwood door, frame, architrave, handle and lock | Client supplied - allow for installation | Internal doors and frames | 1.5 | nr | 123.48 | 0 |  | 123.48 | 8.82 | 185.22
18.07 |  | Hot and cold pipes; copper | 22mm copper | Drainage and pipework | 5 | m | 38.59 | 8.4 |  | 46.99 | 11.19 | 234.94
18.08 |  | Waste pipe overground | 110mm UPVC pipe | Drainage and pipework | 5 | m | 13.78 | 15.75 |  | 29.53 | 7.03 | 147.66
18.09 |  | Electric towel rail | Client supplied - allow for installation | Heating and cooling | 1 | nr | 99.22 | 0 |  | 99.22 | 4.72 | 99.22
18.10 |  | Wet underfloor heating - 5m2 kit | LoPro®Max OneZone® underfloor heating - 5m2 kit | Heating and cooling | 0 | item | 0 | 0 |  | 0 | 0 | 0
18.11 |  | Wall hung sink | Client supplied - allow for installation | Plumbed appliances | 1 | nr | 124.03 | 0 |  | 124.03 | 5.9 | 124.03
18.12 |  | Wall mounted sink tap and mixer | Client supplied - allow for installation | Plumbed appliances | 1 | nr | 44.1 | 0 |  | 44.1 | 2.1 | 44.1
18.13 |  | Sink waste | Client supplied - allow for installation | Plumbed appliances | 1 | nr | 11.03 | 0 |  | 11.03 | 0.53 | 11.03
18.14 |  | Pedestal toilet | Client supplied - allow for installation | Plumbed appliances | 1 | nr | 79.93 | 0 |  | 79.93 | 3.8 | 79.93
18.15 |  | Toilet seat | Client supplied - allow for installation | Plumbed appliances | 1 | item | 13.78 | 0 |  | 13.78 | 0.65 | 13.78
18.16 |  | Mastic / sealant to WCs | Allowance for WCs | Plumbed appliances | 2 | item | 0 | 57.75 |  | 57.75 | 5.5 | 115.5
18.17 |  | Light switch - 1 gang | Client supplied - allow for installation | Wired appliances | 1 | pt | 66.15 | 0 |  | 66.15 | 3.15 | 66.15
18.18 |  | Spotlight / spot light | Client supplied - allow for installation | Wired appliances | 2 | nr | 66.15 | 0 |  | 66.15 | 6.3 | 132.3
18.19 |  | Bathroom extractor fan | Client supplied - allow for installation | Wired appliances | 1 | pt | 66.15 | 0 |  | 66.15 | 3.15 | 66.15
18.20 |  | Skim to ceiling | 3mm Gypsum Thistle multi-finish | Ceiling preparation and finishes | 2.16 | m2 | 21 | 2.1 |  | 23.1 | 2.38 | 49.9
18.21 |  | Skim to walls | 3mm Gypsum Thistle multi-finish | Wall preparation and finishes | 14.4 | m2 | 21 | 2.1 |  | 23.1 | 15.84 | 332.64
18.22 |  | Decoupling membrane to floor | Schlüter®-DITRA 25 matting | Floor preparation and finishes | 2.16 | m2 | 12.14 | 9.82 |  | 21.96 | 2.25 | 47.43
18.23 |  | Ceramic tiles to floor, excluding adhesive and grout | Client supplied - allow for installation | Floor preparation and finishes | 2.16 | m2 | 34 | 0 |  | 34 | 3.5 | 73.43
18.24 |  | Tile adhesive and grouting to floor | 10mm flexible adhesive and MAPEI grouting | Floor preparation and finishes | 2.16 | m2 | 7.28 | 1.57 |  | 8.86 | 0.9 | 19.13
18.25 |  | Tile skirting to floor | Client supplied - allow for installation | Floor preparation and finishes | 6 | m | 24.28 | 0 |  | 24.28 | 6.94 | 145.69
18.26 |  | Mist coat and two coats of paint to ceiling | Client supplied - Allow for installation | Decoration | 2.16 | m2 | 18.48 | 0 |  | 18.48 | 1.9 | 39.92
18.27 |  | Mist coat and two coats of paint to walls | Client supplied - Allow for installation | Decoration | 14.4 | m2 | 17.61 | 0 |  | 17.61 | 12.08 | 253.64
18.28 |  | Primer and two eggshell top coats to door | Client supplied - Allow for installation | Decoration | 1 | nr | 115.5 | 0 |  | 115.5 | 5.5 | 115.5
18.29 |  | Coat Hook/Towel Hook | Client supplied - allow for installation | Fixtures and fittings | 2 | nr | 8.27 | 0 |  | 8.27 | 0.79 | 16.54
18.30 |  | Toilet brush | Client supplied - allow for installation | Fixtures and fittings | 1 | nr | 8.27 | 0 |  | 8.27 | 0.39 | 8.27
18.31 |  | Toilet roll holder | Client supplied - allow for installation | Fixtures and fittings | 1 | nr | 8.27 | 0 |  | 8.27 | 0.39 | 8.27
18.32 |  | Inset mirror | Client supplied - allow for installation | Fixtures and fittings | 1 | nr | 33.08 | 0 |  | 33.08 | 1.58 | 33.08
|  | Total Cost | [10 empty] | 246741.71

## Timeline
Total duration |  |  | weeks
Tradespeople |  | 2
Stages
Preliminaries | 0
Demolitions | 0
Foundations and substructure
Floor structure and lining
Steel and structural supports
External wall structure and lining
Internal wall structure and lining
Roof structure and coverings
Ceiling structure and lining
External windows and doors
Internal doors and frames
Drainage and pipework
Heating and cooling
Wiring and fuseboards
Plumbed appliances
Wired appliances
Ceiling preparation and finishes
Wall preparation and finishes
Floor preparation and finishes
Units, worktops and kitchen appliances
Decoration
Fixtures and fittings